## Instructions
Flight Fastener Mass Worksheet
Instructions for Use:
- | On third worksheet, "STD BOM MASS," enter in flight fasteners for use in mass budgets.
| - | Beginning with cell 2-A, begin typing in desired part number (ex. "NAS1351N3-10"), OR:
| - | Select from pull-down list the desired part number
| - | In Column C, enter in desired quantity
| - | Continue adding parts (Column A) and quantities (Column C) to BOM
- | Read off total mass under "SUM" at bottom of second worksheet, "STD BOM MASS"
- | If "CHECK QTY" error appears next to red "SUM," make certain every fastener has an associated quantity
- | On third worksheet, "PART DATA," raw mass data can be found for the entire listing, alphabetized
Included in Listing:
| Dowel pins | Screws | Nuts | Washers | Bolts
Types: | MS16555-_ | MS24693-_ | MS21043-_ | NAS1149C___ | NAS670__U__
|  | MS51576-_ | NAS1291___ | NAS1587-__
|  | MS51957-_ | NAS1805-_P | NAS620C__
|  | MS51958-_ | NAS509___
|  | NAS1101E_-_ | NAS671C_
NAS1102E_-_
NAS1221R_E_
NAS1351__-_
NAS1352__-_
NAS810_U_
Not Included in Listing:
| Helicoils | Solid Rivets | Belleville Washers | Nut plates
Types: | 1185-_BN | MS20426AD, etc | B0500-0__-S | NAS1068C_
NAS1773C__
| etc | etc | etc | etc
Note: For complete listing of fasteners included, see the alphabetized sheet, "PART DATA"

## PART DATA
PART NUMBERS | PART TYPE | DESCRIPTION | MASS (g) | THREAD | DIAMETER | GRIP | LENGTH | THICKNESS
MS16555-601 | DOWEL PIN | PIN, DOWEL, 410/416 CRES .0002 OVER | 0.063947 | N/A | 0.0625 | N/A | 0.188 | N/A
MS16555-602 | DOWEL PIN | PIN, DOWEL, 410/416 CRES .0002 OVER | 0.088333 | N/A | 0.0625 | N/A | 0.25 | N/A
MS16555-603 | DOWEL PIN | PIN, DOWEL, 410/416 CRES .0002 OVER | 0.11272 | N/A | 0.0625 | N/A | 0.312 | N/A
MS16555-604 | DOWEL PIN | PIN, DOWEL, 410/416 CRES .0002 OVER | 0.1375 | N/A | 0.0625 | N/A | 0.375 | N/A
MS16555-605 | DOWEL PIN | PIN, DOWEL, 410/416 CRES .0002 OVER | 0.16228 | N/A | 0.0625 | N/A | 0.438 | N/A
MS16555-606 | DOWEL PIN | PIN, DOWEL, 410/416 CRES .0002 OVER | 0.18667 | N/A | 0.0625 | N/A | 0.5 | N/A
MS16555-607 | DOWEL PIN | PIN, DOWEL, 410/416 CRES .0002 OVER | 0.23583 | N/A | 0.0625 | N/A | 0.625 | N/A
MS16555-608 | DOWEL PIN | PIN, DOWEL, 410/416 CRES .0002 OVER | 0.285 | N/A | 0.0625 | N/A | 0.75 | N/A
MS16555-617 | DOWEL PIN | PIN, DOWEL, 410/416 CRES .0002 OVER | 0.264 | N/A | 0.0938 | N/A | 0.312 | N/A
MS16555-618 | DOWEL PIN | PIN, DOWEL, 410/416 CRES .0002 OVER | 0.31894 | N/A | 0.0938 | N/A | 0.375 | N/A
MS16555-619 | DOWEL PIN | PIN, DOWEL, 410/416 CRES .0002 OVER | 0.37388 | N/A | 0.0938 | N/A | 0.438 | N/A
MS16555-620 | DOWEL PIN | PIN, DOWEL, 410/416 CRES .0002 OVER | 0.42795 | N/A | 0.0938 | N/A | 0.5 | N/A
MS16555-621 | DOWEL PIN | PIN, DOWEL, 410/416 CRES .0002 OVER | 0.53697 | N/A | 0.0938 | N/A | 0.625 | N/A
MS16555-622 | DOWEL PIN | PIN, DOWEL, 410/416 CRES .0002 OVER | 0.64598 | N/A | 0.0938 | N/A | 0.75 | N/A
MS16555-623 | DOWEL PIN | PIN, DOWEL, 410/416 CRES .0002 OVER | 0.75499 | N/A | 0.0938 | N/A | 0.875 | N/A
MS16555-624 | DOWEL PIN | PIN, DOWEL, 410/416 CRES .0002 OVER | 0.864 | N/A | 0.0938 | N/A | 1 | N/A
MS16555-625 | DOWEL PIN | PIN, DOWEL, 410/416 CRES .0002 OVER | 0.57 | N/A | 0.125 | N/A | 0.375 | N/A
MS16555-626 | DOWEL PIN | PIN, DOWEL, 410/416 CRES .0002 OVER | 0.66674 | N/A | 0.125 | N/A | 0.438 | N/A
MS16555-627 | DOWEL PIN | PIN, DOWEL, 410/416 CRES .0002 OVER | 0.76194 | N/A | 0.125 | N/A | 0.5 | N/A
MS16555-628 | DOWEL PIN | PIN, DOWEL, 410/416 CRES .0002 OVER | 0.95389 | N/A | 0.125 | N/A | 0.625 | N/A
MS16555-629 | DOWEL PIN | PIN, DOWEL, 410/416 CRES .0002 OVER | 1.1458 | N/A | 0.125 | N/A | 0.75 | N/A
MS16555-630 | DOWEL PIN | PIN, DOWEL, 410/416 CRES .0002 OVER | 1.3378 | N/A | 0.125 | N/A | 0.875 | N/A
MS16555-631 | DOWEL PIN | PIN, DOWEL, 410/416 CRES .0002 OVER | 1.5297 | N/A | 0.125 | N/A | 1 | N/A
MS16555-632 | DOWEL PIN | PIN, DOWEL, 410/416 CRES .0002 OVER | 1.9136 | N/A | 0.125 | N/A | 1.25 | N/A
MS16555-633 | DOWEL PIN | PIN, DOWEL, 410/416 CRES .0002 OVER | 2.2975 | N/A | 0.125 | N/A | 1.5 | N/A
MS16555-640 | DOWEL PIN | PIN, DOWEL, 410/416 CRES .0002 OVER | 2.123 | N/A | 0.1875 | N/A | 0.625 | N/A
MS16555-641 | DOWEL PIN | PIN, DOWEL, 410/416 CRES .0002 OVER | 2.5579 | N/A | 0.1875 | N/A | 0.75 | N/A
MS16555-642 | DOWEL PIN | PIN, DOWEL, 410/416 CRES .0002 OVER | 2.9929 | N/A | 0.1875 | N/A | 0.875 | N/A
MS16555-643 | DOWEL PIN | PIN, DOWEL, 410/416 CRES .0002 OVER | 3.4278 | N/A | 0.1875 | N/A | 1 | N/A
MS16555-644 | DOWEL PIN | PIN, DOWEL, 410/416 CRES .0002 OVER | 4.2976 | N/A | 0.1875 | N/A | 1.25 | N/A
MS16555-645 | DOWEL PIN | PIN, DOWEL, 410/416 CRES .0002 OVER | 5.1675 | N/A | 0.1875 | N/A | 1.5 | N/A
MS16555-646 | DOWEL PIN | PIN, DOWEL, 410/416 CRES .0002 OVER | 4.6075 | N/A | 0.25 | N/A | 0.75 | N/A
MS16555-647 | DOWEL PIN | PIN, DOWEL, 410/416 CRES .0002 OVER | 5.3715 | N/A | 0.25 | N/A | 0.875 | N/A
MS16555-648 | DOWEL PIN | PIN, DOWEL, 410/416 CRES .0002 OVER | 6.1355 | N/A | 0.25 | N/A | 1 | N/A
MS16555-649 | DOWEL PIN | PIN, DOWEL, 410/416 CRES .0002 OVER | 7.6635 | N/A | 0.25 | N/A | 1.25 | N/A
MS16555-650 | DOWEL PIN | PIN, DOWEL, 410/416 CRES .0002 OVER | 9.1915 | N/A | 0.25 | N/A | 1.5 | N/A
MS16555-651 | DOWEL PIN | PIN, DOWEL, 410/416 CRES .0002 OVER | 10.7195 | N/A | 0.25 | N/A | 1.75 | N/A
MS16555-652 | DOWEL PIN | PIN, DOWEL, 410/416 CRES .0002 OVER | 12.2475 | N/A | 0.25 | N/A | 2 | N/A
MS16555-653 | DOWEL PIN | PIN, DOWEL, 410/416 CRES .0002 OVER | 9.4805 | N/A | 0.3125 | N/A | 1 | N/A
MS16555-654 | DOWEL PIN | PIN, DOWEL, 410/416 CRES .0002 OVER | 11.895 | N/A | 0.3125 | N/A | 1.25 | N/A
MS16555-655 | DOWEL PIN | PIN, DOWEL, 410/416 CRES .0002 OVER | 14.3095 | N/A | 0.3125 | N/A | 1.5 | N/A
MS16555-656 | DOWEL PIN | PIN, DOWEL, 410/416 CRES .0002 OVER | 16.724 | N/A | 0.3125 | N/A | 1.75 | N/A
MS16555-657 | DOWEL PIN | PIN, DOWEL, 410/416 CRES .0002 OVER | 19.1385 | N/A | 0.3125 | N/A | 2 | N/A
MS16555-658 | DOWEL PIN | PIN, DOWEL, 410/416 CRES .0002 OVER | 21.553 | N/A | 0.3125 | N/A | 2.25 | N/A
MS16555-659 | DOWEL PIN | PIN, DOWEL, 410/416 CRES .0002 OVER | 23.9675 | N/A | 0.3125 | N/A | 2.5 | N/A
MS16555-660 | DOWEL PIN | PIN, DOWEL, 410/416 CRES .0002 OVER | 17.087 | N/A | 0.375 | N/A | 1.25 | N/A
MS16555-661 | DOWEL PIN | PIN, DOWEL, 410/416 CRES .0002 OVER | 20.603 | N/A | 0.375 | N/A | 1.5 | N/A
MS16555-662 | DOWEL PIN | PIN, DOWEL, 410/416 CRES .0002 OVER | 24.119 | N/A | 0.375 | N/A | 1.75 | N/A
MS16555-663 | DOWEL PIN | PIN, DOWEL, 410/416 CRES .0002 OVER | 27.635 | N/A | 0.375 | N/A | 2 | N/A
MS16555-664 | DOWEL PIN | PIN, DOWEL, 410/416 CRES .0002 OVER | 31.151 | N/A | 0.375 | N/A | 2.25 | N/A
MS16555-665 | DOWEL PIN | PIN, DOWEL, 410/416 CRES .0002 OVER | 34.667 | N/A | 0.375 | N/A | 2.5 | N/A
MS16555-666 | DOWEL PIN | PIN, DOWEL, 410/416 CRES .0002 OVER | 38.183 | N/A | 0.375 | N/A | 2.75 | N/A
MS16555-667 | DOWEL PIN | PIN, DOWEL, 410/416 CRES .0002 OVER | 41.699 | N/A | 0.375 | N/A | 3 | N/A
MS21043-04 | NUT | NUT, HEX-EXTD, SLFLKG, A-286, SP 125 KSI | 0.215 | .112-40 | 0.112 | N/A | N/A | N/A
MS21043-06 | NUT | NUT, HEX-EXTD, SLFLKG, A-286, SP 125 KSI | 0.3475 | .138-32 | 0.138 | N/A | N/A | N/A
MS21043-08 | NUT | NUT, HEX-EXTD, SLFLKG, A-286, SP 125 KSI | 0.6455 | .164-32 | 0.164 | N/A | N/A | N/A
MS21043-3 | NUT | NUT, HEX-EXTD, SLFLKG, A-286, SP 125 KSI | 0.8395 | .190-32 | 0.19 | N/A | N/A | N/A
MS21043-4 | NUT | NUT, HEX-EXTD, SLFLKG, A-286, SP 125 KSI | 1.5335 | .250-28 | 0.25 | N/A | N/A | N/A
MS21043-5 | NUT | NUT, HEX-EXTD, SLFLKG, A-286, SP 125 KSI | 2.4279 | .312-24 | 0.312 | N/A | N/A | N/A
MS21043-6 | NUT | NUT, HEX-EXTD, SLFLKG, A-286, SP 125 KSI | 3.5615 | .375-24 | 0.375 | N/A | N/A | N/A
MS24693-C15 | SCREW | SCREW, CSNK 100 DEG FLUSH 300 CRES | 0.0595 | .086-56 | 0.086 | FULL | 0.094 | N/A
MS24693-C16 | SCREW | SCREW, CSNK 100 DEG FLUSH 300 CRES | 0.07875 | .086-56 | 0.086 | FULL | 0.125 | N/A
MS24693-C17 | SCREW | SCREW, CSNK 100 DEG FLUSH 300 CRES | 0.098 | .086-56 | 0.086 | FULL | 0.156 | N/A
MS24693-C1 | SCREW | SCREW, CSNK 100 DEG FLUSH 300 CRES | 0.19154 | .112-40 | 0.112 | FULL | 0.188 | N/A
MS24693-C2 | SCREW | SCREW, CSNK 100 DEG FLUSH 300 CRES | 0.2485 | .112-40 | 0.112 | FULL | 0.25 | N/A
MS24693-C3 | SCREW | SCREW, CSNK 100 DEG FLUSH 300 CRES | 0.30546 | .112-40 | 0.112 | FULL | 0.312 | N/A
MS24693-C4 | SCREW | SCREW, CSNK 100 DEG FLUSH 300 CRES | 0.36333 | .112-40 | 0.112 | FULL | 0.375 | N/A
MS24693-C5 | SCREW | SCREW, CSNK 100 DEG FLUSH 300 CRES | 0.42121 | .112-40 | 0.112 | FULL | 0.438 | N/A
MS24693-C6 | SCREW | SCREW, CSNK 100 DEG FLUSH 300 CRES | 0.47817 | .112-40 | 0.112 | FULL | 0.5 | N/A
MS24693-C7 | SCREW | SCREW, CSNK 100 DEG FLUSH 300 CRES | 0.593 | .112-40 | 0.112 | FULL | 0.625 | N/A
MS24693-C8 | SCREW | SCREW, CSNK 100 DEG FLUSH 300 CRES | 0.70783 | .112-40 | 0.112 | FULL | 0.75 | N/A
MS24693-C9 | SCREW | SCREW, CSNK 100 DEG FLUSH 300 CRES | 0.82267 | .112-40 | 0.112 | FULL | 0.875 | N/A
MS24693-C10 | SCREW | SCREW, CSNK 100 DEG FLUSH 300 CRES | 0.9375 | .112-40 | 0.112 | FULL | 1 | N/A
MS24693-C11 | SCREW | SCREW, CSNK 100 DEG FLUSH 300 CRES | 1.0523 | .112-40 | 0.112 | FULL | 1.125 | N/A
MS24693-C12 | SCREW | SCREW, CSNK 100 DEG FLUSH 300 CRES | 1.1672 | .112-40 | 0.112 | FULL | 1.25 | N/A
MS24693-C14 | SCREW | SCREW, CSNK 100 DEG FLUSH 300 CRES | 1.3968 | .112-40 | 0.112 | FULL | 1.5 | N/A
MS24693-C23 | SCREW | SCREW, CSNK 100 DEG FLUSH 300 CRES | 0.304 | .138-32 | 0.138 | FULL | 0.188 | N/A
MS24693-C24 | SCREW | SCREW, CSNK 100 DEG FLUSH 300 CRES | 0.38799 | .138-32 | 0.138 | FULL | 0.25 | N/A
MS24693-C25 | SCREW | SCREW, CSNK 100 DEG FLUSH 300 CRES | 0.47198 | .138-32 | 0.138 | FULL | 0.312 | N/A
MS24693-C26 | SCREW | SCREW, CSNK 100 DEG FLUSH 300 CRES | 0.55732 | .138-32 | 0.138 | FULL | 0.375 | N/A
MS24693-C27 | SCREW | SCREW, CSNK 100 DEG FLUSH 300 CRES | 0.64267 | .138-32 | 0.138 | FULL | 0.438 | N/A
MS24693-C28 | SCREW | SCREW, CSNK 100 DEG FLUSH 300 CRES | 0.72666 | .138-32 | 0.138 | FULL | 0.5 | N/A
MS24693-C29 | SCREW | SCREW, CSNK 100 DEG FLUSH 300 CRES | 0.89599 | .138-32 | 0.138 | FULL | 0.625 | N/A
MS24693-C30 | SCREW | SCREW, CSNK 100 DEG FLUSH 300 CRES | 1.0653 | .138-32 | 0.138 | FULL | 0.75 | N/A
MS24693-C31 | SCREW | SCREW, CSNK 100 DEG FLUSH 300 CRES | 1.2347 | .138-32 | 0.138 | FULL | 0.875 | N/A
MS24693-C32 | SCREW | SCREW, CSNK 100 DEG FLUSH 300 CRES | 1.404 | .138-32 | 0.138 | FULL | 1 | N/A
MS24693-C33 | SCREW | SCREW, CSNK 100 DEG FLUSH 300 CRES | 1.5733 | .138-32 | 0.138 | FULL | 1.125 | N/A
MS24693-C34 | SCREW | SCREW, CSNK 100 DEG FLUSH 300 CRES | 1.7427 | .138-32 | 0.138 | FULL | 1.25 | N/A
MS24693-C36 | SCREW | SCREW, CSNK 100 DEG FLUSH 300 CRES | 2.0813 | .138-32 | 0.138 | FULL | 1.5 | N/A
MS24693-C38 | SCREW | SCREW, CSNK 100 DEG FLUSH 300 CRES | 2.42 | .138-32 | 0.138 | FULL | 1.75 | N/A
MS24693-C40 | SCREW | SCREW, CSNK 100 DEG FLUSH 300 CRES | 2.765 | .138-32 | 0.138 | N/A | 2 | N/A
MS24693-C42 | SCREW | SCREW, CSNK 100 DEG FLUSH 300 CRES | No data available | .138-32 | 0.138 | N/A | 2.5 | N/A
MS24693-C46 | SCREW | SCREW, CSNK 100 DEG FLUSH 300 CRES | 0.63143 | .164-32 | 0.164 | FULL | 0.25 | N/A
MS24693-C47 | SCREW | SCREW, CSNK 100 DEG FLUSH 300 CRES | 0.757 | .164-32 | 0.164 | FULL | 0.312 | N/A
MS24693-C48 | SCREW | SCREW, CSNK 100 DEG FLUSH 300 CRES | 0.8846 | .164-32 | 0.164 | FULL | 0.375 | N/A
MS24693-C49 | SCREW | SCREW, CSNK 100 DEG FLUSH 300 CRES | 1.0122 | .164-32 | 0.164 | FULL | 0.438 | N/A
MS24693-C50 | SCREW | SCREW, CSNK 100 DEG FLUSH 300 CRES | 1.1378 | .164-32 | 0.164 | FULL | 0.5 | N/A
MS24693-C51 | SCREW | SCREW, CSNK 100 DEG FLUSH 300 CRES | 1.3909 | .164-32 | 0.164 | FULL | 0.625 | N/A
MS24693-C52 | SCREW | SCREW, CSNK 100 DEG FLUSH 300 CRES | 1.6441 | .164-32 | 0.164 | FULL | 0.75 | N/A
MS24693-C53 | SCREW | SCREW, CSNK 100 DEG FLUSH 300 CRES | 1.8973 | .164-32 | 0.164 | FULL | 0.875 | N/A
MS24693-C54 | SCREW | SCREW, CSNK 100 DEG FLUSH 300 CRES | 2.1505 | .164-32 | 0.164 | FULL | 1 | N/A
MS24693-C55 | SCREW | SCREW, CSNK 100 DEG FLUSH 300 CRES | 2.4036 | .164-32 | 0.164 | FULL | 1.125 | N/A
MS24693-C56 | SCREW | SCREW, CSNK 100 DEG FLUSH 300 CRES | 2.6568 | .164-32 | 0.164 | FULL | 1.25 | N/A
MS24693-C58 | SCREW | SCREW, CSNK 100 DEG FLUSH 300 CRES | 3.1632 | .164-32 | 0.164 | FULL | 1.5 | N/A
MS24693-C60 | SCREW | SCREW, CSNK 100 DEG FLUSH 300 CRES | 3.6695 | .164-32 | 0.164 | FULL | 1.75 | N/A
MS24693-C62 | SCREW | SCREW, CSNK 100 DEG FLUSH 300 CRES | 4.2105 | .164-32 | 0.164 | N/A | 2 | N/A
MS24693-C64 | SCREW | SCREW, CSNK 100 DEG FLUSH 300 CRES | 5.201 | .164-32 | 0.164 | N/A | 2.5 | N/A
MS24693-C66 | SCREW | SCREW, CSNK 100 DEG FLUSH 300 CRES | 6.1915 | .164-32 | 0.164 | N/A | 3 | N/A
MS24693-C268 | SCREW | SCREW, CSNK 100 DEG FLUSH 300 CRES | 0.94 | .190-32 | 0.19 | FULL | 0.25 | N/A
MS24693-C269 | SCREW | SCREW, CSNK 100 DEG FLUSH 300 CRES | 1.0922 | .190-32 | 0.19 | FULL | 0.312 | N/A
MS24693-C270 | SCREW | SCREW, CSNK 100 DEG FLUSH 300 CRES | 1.2469 | .190-32 | 0.19 | FULL | 0.375 | N/A
MS24693-C271 | SCREW | SCREW, CSNK 100 DEG FLUSH 300 CRES | 1.4015 | .190-32 | 0.19 | FULL | 0.438 | N/A
MS24693-C272 | SCREW | SCREW, CSNK 100 DEG FLUSH 300 CRES | 1.5537 | .190-32 | 0.19 | FULL | 0.5 | N/A
MS24693-C273 | SCREW | SCREW, CSNK 100 DEG FLUSH 300 CRES | 1.8606 | .190-32 | 0.19 | FULL | 0.625 | N/A
MS24693-C274 | SCREW | SCREW, CSNK 100 DEG FLUSH 300 CRES | 2.1674 | .190-32 | 0.19 | FULL | 0.75 | N/A
MS24693-C275 | SCREW | SCREW, CSNK 100 DEG FLUSH 300 CRES | 2.4743 | .190-32 | 0.19 | FULL | 0.875 | N/A
MS24693-C276 | SCREW | SCREW, CSNK 100 DEG FLUSH 300 CRES | 2.7811 | .190-32 | 0.19 | FULL | 1 | N/A
MS24693-C277 | SCREW | SCREW, CSNK 100 DEG FLUSH 300 CRES | 3.088 | .190-32 | 0.19 | FULL | 1.125 | N/A
MS24693-C278 | SCREW | SCREW, CSNK 100 DEG FLUSH 300 CRES | 3.3948 | .190-32 | 0.19 | FULL | 1.25 | N/A
MS24693-C279 | SCREW | SCREW, CSNK 100 DEG FLUSH 300 CRES | 3.7017 | .190-32 | 0.19 | FULL | 1.375 | N/A
MS24693-C280 | SCREW | SCREW, CSNK 100 DEG FLUSH 300 CRES | 4.0085 | .190-32 | 0.19 | FULL | 1.5 | N/A
MS24693-C281 | SCREW | SCREW, CSNK 100 DEG FLUSH 300 CRES | 4.3154 | .190-32 | 0.19 | FULL | 1.625 | N/A
MS24693-C282 | SCREW | SCREW, CSNK 100 DEG FLUSH 300 CRES | 4.6223 | .190-32 | 0.19 | FULL | 1.75 | N/A
MS24693-C283 | SCREW | SCREW, CSNK 100 DEG FLUSH 300 CRES | 4.9291 | .190-32 | 0.19 | FULL | 1.875 | N/A
MS24693-C284 | SCREW | SCREW, CSNK 100 DEG FLUSH 300 CRES | 5.8665 | .190-32 | 0.19 | N/A | 2 | N/A
MS24693-C285 | SCREW | SCREW, CSNK 100 DEG FLUSH 300 CRES | 6.5629 | .190-32 | 0.19 | N/A | 2.25 | N/A
MS24693-C286 | SCREW | SCREW, CSNK 100 DEG FLUSH 300 CRES | 7.2592 | .190-32 | 0.19 | N/A | 2.5 | N/A
MS24693-C287 | SCREW | SCREW, CSNK 100 DEG FLUSH 300 CRES | 7.9556 | .190-32 | 0.19 | N/A | 2.75 | N/A
MS24693-C288 | SCREW | SCREW, CSNK 100 DEG FLUSH 300 CRES | 8.652 | .190-32 | 0.19 | N/A | 3 | N/A
MS24693-C292 | SCREW | SCREW, CSNK 100 DEG FLUSH 300 CRES | 2.4235 | .250-28 | 0.25 | FULL | 0.375 | N/A
MS24693-C293 | SCREW | SCREW, CSNK 100 DEG FLUSH 300 CRES | 2.7445 | .250-28 | 0.25 | FULL | 0.438 | N/A
MS24693-C294 | SCREW | SCREW, CSNK 100 DEG FLUSH 300 CRES | 3.0603 | .250-28 | 0.25 | FULL | 0.5 | N/A
MS24693-C295 | SCREW | SCREW, CSNK 100 DEG FLUSH 300 CRES | 3.6972 | .250-28 | 0.25 | FULL | 0.625 | N/A
MS24693-C296 | SCREW | SCREW, CSNK 100 DEG FLUSH 300 CRES | 4.334 | .250-28 | 0.25 | FULL | 0.75 | N/A
MS24693-C297 | SCREW | SCREW, CSNK 100 DEG FLUSH 300 CRES | 4.9708 | .250-28 | 0.25 | FULL | 0.875 | N/A
MS24693-C298 | SCREW | SCREW, CSNK 100 DEG FLUSH 300 CRES | 5.6077 | .250-28 | 0.25 | FULL | 1 | N/A
MS24693-C299 | SCREW | SCREW, CSNK 100 DEG FLUSH 300 CRES | 6.2445 | .250-28 | 0.25 | FULL | 1.125 | N/A
MS24693-C300 | SCREW | SCREW, CSNK 100 DEG FLUSH 300 CRES | 6.8813 | .250-28 | 0.25 | FULL | 1.25 | N/A
MS24693-C301 | SCREW | SCREW, CSNK 100 DEG FLUSH 300 CRES | 7.5182 | .250-28 | 0.25 | FULL | 1.375 | N/A
MS24693-C302 | SCREW | SCREW, CSNK 100 DEG FLUSH 300 CRES | 8.155 | .250-28 | 0.25 | FULL | 1.5 | N/A
MS24693-C303 | SCREW | SCREW, CSNK 100 DEG FLUSH 300 CRES | 8.7918 | .250-28 | 0.25 | FULL | 1.625 | N/A
MS24693-C304 | SCREW | SCREW, CSNK 100 DEG FLUSH 300 CRES | 9.4287 | .250-28 | 0.25 | FULL | 1.75 | N/A
MS24693-C305 | SCREW | SCREW, CSNK 100 DEG FLUSH 300 CRES | 10.0655 | .250-28 | 0.25 | FULL | 1.875 | N/A
MS24693-C306 | SCREW | SCREW, CSNK 100 DEG FLUSH 300 CRES | 10.7025 | .250-28 | 0.25 | N/A | 2 | N/A
MS24693-C307 | SCREW | SCREW, CSNK 100 DEG FLUSH 300 CRES | 11.9431 | .250-28 | 0.25 | N/A | 2.25 | N/A
MS24693-C308 | SCREW | SCREW, CSNK 100 DEG FLUSH 300 CRES | 13.1837 | .250-28 | 0.25 | N/A | 2.5 | N/A
MS24693-C309 | SCREW | SCREW, CSNK 100 DEG FLUSH 300 CRES | 14.4244 | .250-28 | 0.25 | N/A | 2.75 | N/A
MS24693-C310 | SCREW | SCREW, CSNK 100 DEG FLUSH 300 CRES | 15.665 | .250-28 | 0.25 | N/A | 3 | N/A
MS51576-25 | SCREW | SCREW, SHOULDER SHD 300 CRES | 12.6225 | .190-32 | 0.19 | 1.5 | 1.75 | N/A
MS51576-26 | SCREW | SCREW, SHOULDER SHD 300 CRES | 17.3785 | .250-20 | 0.25 | 0.5 | 0.938 | N/A
MS51576-27 | SCREW | SCREW, SHOULDER SHD 300 CRES | 13.59 | .250-20 | 0.25 | 0.625 | 1.063 | N/A
MS51576-28 | SCREW | SCREW, SHOULDER SHD 300 CRES | 15.0335 | .250-20 | 0.25 | 0.75 | 1.188 | N/A
MS51576-29 | SCREW | SCREW, SHOULDER SHD 300 CRES | 12.5135 | .250-20 | 0.25 | 1 | 1.438 | N/A
MS51576-3 | SCREW | SCREW, SHOULDER SHD 300 CRES | No data available | .112-40 | 0.112 | 0.25 | 0.406 | N/A
MS51576-30 | SCREW | SCREW, SHOULDER SHD 300 CRES | 19.8565 | .250-20 | 0.25 | 1.25 | 1.688 | N/A
MS51576-31 | SCREW | SCREW, SHOULDER SHD 300 CRES | 21.791 | .250-20 | 0.25 | 1.5 | 1.938 | N/A
MS51576-4 | SCREW | SCREW, SHOULDER SHD 300 CRES | No data available | .112-40 | 0.112 | 0.313 | 0.469 | N/A
MS51576-5 | SCREW | SCREW, SHOULDER SHD 300 CRES | No data available | .112-40 | 0.112 | 0.375 | 0.531 | N/A
MS51576-6 | SCREW | SCREW, SHOULDER SHD 300 CRES | No data available | .164-32 | 0.164 | 0.125 | 0.313 | N/A
MS51576-7 | SCREW | SCREW, SHOULDER SHD 300 CRES | No data available | .164-32 | 0.164 | 0.188 | 0.376 | N/A
MS51576-8 | SCREW | SCREW, SHOULDER SHD 300 CRES | No data available | .164-32 | 0.164 | 0.25 | 0.438 | N/A
MS51576-9 | SCREW | SCREW, SHOULDER SHD 300 CRES | No data available | .164-32 | 0.164 | 0.313 | 0.501 | N/A
MS51957-1 | SCREW | SCREW, PNHD PHILLIPS 300 CRES | 0.172 | .086-56 | 0.086 | FULL | 0.125 | N/A
MS51957-10 | SCREW | SCREW, PNHD PHILLIPS 300 CRES | 0.582 | .086-56 | 0.086 | FULL | 0.875 | N/A
MS51957-11 | SCREW | SCREW, PNHD PHILLIPS 300 CRES | 0.356 | .112-40 | 0.112 | FULL | 0.125 | N/A
MS51957-12 | SCREW | SCREW, PNHD PHILLIPS 300 CRES | 0.41183 | .112-40 | 0.112 | FULL | 0.188 | N/A
MS51957-120 | SCREW | SCREW, PNHD PHILLIPS 300 CRES | 0.7335 | .112-40 | 0.112 | FULL | 0.562 | N/A
MS51957-121 | SCREW | SCREW, PNHD PHILLIPS 300 CRES | 1.2366 | .112-40 | 0.112 | FULL | 1.125 | N/A
MS51957-122 | SCREW | SCREW, PNHD PHILLIPS 300 CRES | 1.46 | .112-40 | 0.112 | FULL | 1.375 | N/A
MS51957-123 | SCREW | SCREW, PNHD PHILLIPS 300 CRES | 1.193 | .138-32 | 0.138 | FULL | 0.562 | N/A
MS51957-124 | SCREW | SCREW, PNHD PHILLIPS 300 CRES | 1.9499 | .138-32 | 0.138 | FULL | 1.125 | N/A
MS51957-125 | SCREW | SCREW, PNHD PHILLIPS 300 CRES | 2.286 | .138-32 | 0.138 | FULL | 1.375 | N/A
MS51957-126 | SCREW | SCREW, PNHD PHILLIPS 300 CRES | 1.8705 | .164-32 | 0.164 | FULL | 0.562 | N/A
MS51957-127 | SCREW | SCREW, PNHD PHILLIPS 300 CRES | 2.9674 | .164-32 | 0.164 | FULL | 1.125 | N/A
MS51957-128 | SCREW | SCREW, PNHD PHILLIPS 300 CRES | 3.4545 | .164-32 | 0.164 | FULL | 1.375 | N/A
MS51957-13 | SCREW | SCREW, PNHD PHILLIPS 300 CRES | 0.46677 | .112-40 | 0.112 | FULL | 0.25 | N/A
MS51957-14 | SCREW | SCREW, PNHD PHILLIPS 300 CRES | 0.52172 | .112-40 | 0.112 | FULL | 0.312 | N/A
MS51957-141 | SCREW | SCREW, PNHD PHILLIPS 300 CRES | 0.4005 | .086-56 | 0.086 | FULL | 0.562 | N/A
MS51957-142 | SCREW | SCREW, PNHD PHILLIPS 300 CRES | 0.6425 | .086-56 | 0.086 | FULL | 1 | N/A
MS51957-15 | SCREW | SCREW, PNHD PHILLIPS 300 CRES | 0.57755 | .112-40 | 0.112 | FULL | 0.375 | N/A
MS51957-16 | SCREW | SCREW, PNHD PHILLIPS 300 CRES | 0.63337 | .112-40 | 0.112 | FULL | 0.438 | N/A
MS51957-17 | SCREW | SCREW, PNHD PHILLIPS 300 CRES | 0.68832 | .112-40 | 0.112 | FULL | 0.5 | N/A
MS51957-18 | SCREW | SCREW, PNHD PHILLIPS 300 CRES | 0.79909 | .112-40 | 0.112 | FULL | 0.625 | N/A
MS51957-19 | SCREW | SCREW, PNHD PHILLIPS 300 CRES | 0.90986 | .112-40 | 0.112 | FULL | 0.75 | N/A
MS51957-2 | SCREW | SCREW, PNHD PHILLIPS 300 CRES | 0.20644 | .086-56 | 0.086 | FULL | 0.188 | N/A
MS51957-20 | SCREW | SCREW, PNHD PHILLIPS 300 CRES | 1.0206 | .112-40 | 0.112 | FULL | 0.875 | N/A
MS51957-21 | SCREW | SCREW, PNHD PHILLIPS 300 CRES | 1.1314 | .112-40 | 0.112 | FULL | 1 | N/A
MS51957-22 | SCREW | SCREW, PNHD PHILLIPS 300 CRES | 1.353 | .112-40 | 0.112 | FULL | 1.25 | N/A
MS51957-23 | SCREW | SCREW, PNHD PHILLIPS 300 CRES | 1.5745 | .112-40 | 0.112 | FULL | 1.5 | N/A
MS51957-24 | SCREW | SCREW, PNHD PHILLIPS 300 CRES | 0.599 | .138-32 | 0.138 | FULL | 0.125 | N/A
MS51957-25 | SCREW | SCREW, PNHD PHILLIPS 300 CRES | 0.6833 | .138-32 | 0.138 | FULL | 0.188 | N/A
MS51957-26 | SCREW | SCREW, PNHD PHILLIPS 300 CRES | 0.76627 | .138-32 | 0.138 | FULL | 0.25 | N/A
MS51957-27 | SCREW | SCREW, PNHD PHILLIPS 300 CRES | 0.84923 | .138-32 | 0.138 | FULL | 0.312 | N/A
MS51957-28 | SCREW | SCREW, PNHD PHILLIPS 300 CRES | 0.93353 | .138-32 | 0.138 | FULL | 0.375 | N/A
MS51957-29 | SCREW | SCREW, PNHD PHILLIPS 300 CRES | 1.0178 | .138-32 | 0.138 | FULL | 0.438 | N/A
MS51957-3 | SCREW | SCREW, PNHD PHILLIPS 300 CRES | 0.24033 | .086-56 | 0.086 | FULL | 0.25 | N/A
MS51957-30 | SCREW | SCREW, PNHD PHILLIPS 300 CRES | 1.1008 | .138-32 | 0.138 | FULL | 0.5 | N/A
MS51957-31 | SCREW | SCREW, PNHD PHILLIPS 300 CRES | 1.2681 | .138-32 | 0.138 | FULL | 0.625 | N/A
MS51957-32 | SCREW | SCREW, PNHD PHILLIPS 300 CRES | 1.4353 | .138-32 | 0.138 | FULL | 0.75 | N/A
MS51957-33 | SCREW | SCREW, PNHD PHILLIPS 300 CRES | 1.6026 | .138-32 | 0.138 | FULL | 0.875 | N/A
MS51957-34 | SCREW | SCREW, PNHD PHILLIPS 300 CRES | 1.7699 | .138-32 | 0.138 | FULL | 1 | N/A
MS51957-35 | SCREW | SCREW, PNHD PHILLIPS 300 CRES | 2.1044 | .138-32 | 0.138 | FULL | 1.25 | N/A
MS51957-36 | SCREW | SCREW, PNHD PHILLIPS 300 CRES | 2.4389 | .138-32 | 0.138 | FULL | 1.5 | N/A
MS51957-37 | SCREW | SCREW, PNHD PHILLIPS 300 CRES | 2.7735 | .138-32 | 0.138 | FULL | 1.75 | N/A
MS51957-38 | SCREW | SCREW, PNHD PHILLIPS 300 CRES | 3.108 | .138-32 | 0.138 | FULL | 2 | N/A
MS51957-39 | SCREW | SCREW, PNHD PHILLIPS 300 CRES | 0.984 | .164-32 | 0.164 | FULL | 0.125 | N/A
MS51957-4 | SCREW | SCREW, PNHD PHILLIPS 300 CRES | 0.27423 | .086-56 | 0.086 | FULL | 0.312 | N/A
MS51957-40 | SCREW | SCREW, PNHD PHILLIPS 300 CRES | 1.0599 | .164-32 | 0.164 | FULL | 0.188 | N/A
MS51957-41 | SCREW | SCREW, PNHD PHILLIPS 300 CRES | 1.1346 | .164-32 | 0.164 | FULL | 0.25 | N/A
MS51957-42 | SCREW | SCREW, PNHD PHILLIPS 300 CRES | 1.2092 | .164-32 | 0.164 | FULL | 0.312 | N/A
MS51957-43 | SCREW | SCREW, PNHD PHILLIPS 300 CRES | 1.2851 | .164-32 | 0.164 | FULL | 0.375 | N/A
MS51957-44 | SCREW | SCREW, PNHD PHILLIPS 300 CRES | 1.361 | .164-32 | 0.164 | FULL | 0.438 | N/A
MS51957-45 | SCREW | SCREW, PNHD PHILLIPS 300 CRES | 1.4357 | .164-32 | 0.164 | FULL | 0.5 | N/A
MS51957-46 | SCREW | SCREW, PNHD PHILLIPS 300 CRES | 1.5863 | .164-32 | 0.164 | FULL | 0.625 | N/A
MS51957-47 | SCREW | SCREW, PNHD PHILLIPS 300 CRES | 1.7368 | .164-32 | 0.164 | FULL | 0.75 | N/A
MS51957-48 | SCREW | SCREW, PNHD PHILLIPS 300 CRES | 1.8874 | .164-32 | 0.164 | FULL | 0.875 | N/A
MS51957-49 | SCREW | SCREW, PNHD PHILLIPS 300 CRES | 2.038 | .164-32 | 0.164 | FULL | 1 | N/A
MS51957-5 | SCREW | SCREW, PNHD PHILLIPS 300 CRES | 0.30867 | .086-56 | 0.086 | FULL | 0.375 | N/A
MS51957-50 | SCREW | SCREW, PNHD PHILLIPS 300 CRES | 3.2425 | .164-32 | 0.164 | FULL | 1.25 | N/A
MS51957-51 | SCREW | SCREW, PNHD PHILLIPS 300 CRES | 2.6402 | .164-32 | 0.164 | FULL | 1.5 | N/A
MS51957-52 | SCREW | SCREW, PNHD PHILLIPS 300 CRES | 2.9414 | .164-32 | 0.164 | FULL | 1.75 | N/A
MS51957-53 | SCREW | SCREW, PNHD PHILLIPS 300 CRES | 3.2425 | .164-32 | 0.164 | FULL | 2 | N/A
MS51957-54 | SCREW | SCREW, PNHD PHILLIPS 300 CRES | 5.2085 | .164-32 | 0.164 | 0.5 | 2.25 | N/A
MS51957-55 | SCREW | SCREW, PNHD PHILLIPS 300 CRES | 5.7195 | .164-32 | 0.164 | 0.75 | 2.5 | N/A
MS51957-56 | SCREW | SCREW, PNHD PHILLIPS 300 CRES | 6.2305 | .164-32 | 0.164 | 1 | 2.75 | N/A
MS51957-57 | SCREW | SCREW, PNHD PHILLIPS 300 CRES | 6.7415 | .164-32 | 0.164 | 1.25 | 3 | N/A
MS51957-6 | SCREW | SCREW, PNHD PHILLIPS 300 CRES | 0.34311 | .086-56 | 0.086 | FULL | 0.438 | N/A
MS51957-7 | SCREW | SCREW, PNHD PHILLIPS 300 CRES | 0.377 | .086-56 | 0.086 | FULL | 0.5 | N/A
MS51957-8 | SCREW | SCREW, PNHD PHILLIPS 300 CRES | 0.44533 | .086-56 | 0.086 | FULL | 0.625 | N/A
MS51957-9 | SCREW | SCREW, PNHD PHILLIPS 300 CRES | 0.51367 | .086-56 | 0.086 | FULL | 0.75 | N/A
MS51958-58 | SCREW | SCREW, PNHD PHILLIPS 300 CRES | 1.748 | .190-32 | 0.19 | FULL | 0.188 | N/A
MS51958-59 | SCREW | SCREW, PNHD PHILLIPS 300 CRES | 1.8968 | .190-32 | 0.19 | FULL | 0.25 | N/A
MS51958-60 | SCREW | SCREW, PNHD PHILLIPS 300 CRES | 2.0455 | .190-32 | 0.19 | FULL | 0.312 | N/A
MS51958-61 | SCREW | SCREW, PNHD PHILLIPS 300 CRES | 2.1967 | .190-32 | 0.19 | FULL | 0.375 | N/A
MS51958-62 | SCREW | SCREW, PNHD PHILLIPS 300 CRES | 2.3479 | .190-32 | 0.19 | FULL | 0.438 | N/A
MS51958-63 | SCREW | SCREW, PNHD PHILLIPS 300 CRES | 2.4967 | .190-32 | 0.19 | FULL | 0.5 | N/A
MS51958-64 | SCREW | SCREW, PNHD PHILLIPS 300 CRES | 2.7966 | .190-32 | 0.19 | FULL | 0.625 | N/A
MS51958-65 | SCREW | SCREW, PNHD PHILLIPS 300 CRES | 3.0966 | .190-32 | 0.19 | FULL | 0.75 | N/A
MS51958-66 | SCREW | SCREW, PNHD PHILLIPS 300 CRES | 3.3965 | .190-32 | 0.19 | FULL | 0.875 | N/A
MS51958-67 | SCREW | SCREW, PNHD PHILLIPS 300 CRES | 3.6964 | .190-32 | 0.19 | FULL | 1 | N/A
MS51958-68 | SCREW | SCREW, PNHD PHILLIPS 300 CRES | 4.2963 | .190-32 | 0.19 | FULL | 1.25 | N/A
MS51958-69 | SCREW | SCREW, PNHD PHILLIPS 300 CRES | 4.8962 | .190-32 | 0.19 | FULL | 1.5 | N/A
MS51958-70 | SCREW | SCREW, PNHD PHILLIPS 300 CRES | 6.096 | .190-32 | 0.19 | FULL | 1.75 | N/A
MS51958-71 | SCREW | SCREW, PNHD PHILLIPS 300 CRES | 6.096 | .190-32 | 0.19 | FULL | 2 | N/A
MS51958-72 | SCREW | SCREW, PNHD PHILLIPS 300 CRES | 7.4717 | .190-32 | 0.19 | 1.5 | 2.25 | N/A
MS51958-73 | SCREW | SCREW, PNHD PHILLIPS 300 CRES | 8.1955 | .190-32 | 0.19 | 0.75 | 2.5 | N/A
MS51958-74 | SCREW | SCREW, PNHD PHILLIPS 300 CRES | 8.9192 | .190-32 | 0.19 | 1 | 2.75 | N/A
MS51958-75 | SCREW | SCREW, PNHD PHILLIPS 300 CRES | 9.643 | .190-32 | 0.19 | 1.25 | 3 | N/A
NAS1101E02-10 | SCREW | SCREW, FILLISTER HD FULL THRD A-286 CRES 160 KSI | 0.42756 | .086-56 | 0.086 | FULL | 0.625 | N/A
NAS1101E02-12 | SCREW | SCREW, FILLISTER HD FULL THRD A-286 CRES 160 KSI | 0.49937 | .086-56 | 0.086 | FULL | 0.75 | N/A
NAS1101E02-14 | SCREW | SCREW, FILLISTER HD FULL THRD A-286 CRES 160 KSI | 0.57119 | .086-56 | 0.086 | FULL | 0.875 | N/A
NAS1101E02-16 | SCREW | SCREW, FILLISTER HD FULL THRD A-286 CRES 160 KSI | 0.643 | .086-56 | 0.086 | FULL | 1 | N/A
NAS1101E02-3 | SCREW | SCREW, FILLISTER HD FULL THRD A-286 CRES 160 KSI | 0.1765 | .086-56 | 0.086 | FULL | 0.188 | N/A
NAS1101E02-4 | SCREW | SCREW, FILLISTER HD FULL THRD A-286 CRES 160 KSI | 0.21212 | .086-56 | 0.086 | FULL | 0.25 | N/A
NAS1101E02-5 | SCREW | SCREW, FILLISTER HD FULL THRD A-286 CRES 160 KSI | 0.24774 | .086-56 | 0.086 | FULL | 0.312 | N/A
NAS1101E02-6 | SCREW | SCREW, FILLISTER HD FULL THRD A-286 CRES 160 KSI | 0.28393 | .086-56 | 0.086 | FULL | 0.375 | N/A
NAS1101E02-7 | SCREW | SCREW, FILLISTER HD FULL THRD A-286 CRES 160 KSI | 0.32013 | .086-56 | 0.086 | FULL | 0.438 | N/A
NAS1101E02-8 | SCREW | SCREW, FILLISTER HD FULL THRD A-286 CRES 160 KSI | 0.35575 | .086-56 | 0.086 | FULL | 0.5 | N/A
NAS1101E04-10 | SCREW | SCREW, FILLISTER HD FULL THRD A-286 CRES 160 KSI | 0.77269 | .112-40 | 0.112 | FULL | 0.625 | N/A
NAS1101E04-12 | SCREW | SCREW, FILLISTER HD FULL THRD A-286 CRES 160 KSI | 0.89145 | .112-40 | 0.112 | FULL | 0.75 | N/A
NAS1101E04-14 | SCREW | SCREW, FILLISTER HD FULL THRD A-286 CRES 160 KSI | 1.0102 | .112-40 | 0.112 | FULL | 0.875 | N/A
NAS1101E04-16 | SCREW | SCREW, FILLISTER HD FULL THRD A-286 CRES 160 KSI | 1.129 | .112-40 | 0.112 | FULL | 1 | N/A
NAS1101E04-18 | SCREW | SCREW, FILLISTER HD FULL THRD A-286 CRES 160 KSI | 1.2477 | .112-40 | 0.112 | FULL | 1.125 | N/A
NAS1101E04-20 | SCREW | SCREW, FILLISTER HD FULL THRD A-286 CRES 160 KSI | 1.3665 | .112-40 | 0.112 | FULL | 1.25 | N/A
NAS1101E04-3 | SCREW | SCREW, FILLISTER HD FULL THRD A-286 CRES 160 KSI | 0.3575 | .112-40 | 0.112 | FULL | 0.188 | N/A
NAS1101E04-4 | SCREW | SCREW, FILLISTER HD FULL THRD A-286 CRES 160 KSI | 0.41641 | .112-40 | 0.112 | FULL | 0.25 | N/A
NAS1101E04-5 | SCREW | SCREW, FILLISTER HD FULL THRD A-286 CRES 160 KSI | 0.47531 | .112-40 | 0.112 | FULL | 0.312 | N/A
NAS1101E04-6 | SCREW | SCREW, FILLISTER HD FULL THRD A-286 CRES 160 KSI | 0.53517 | .112-40 | 0.112 | FULL | 0.375 | N/A
NAS1101E04-7 | SCREW | SCREW, FILLISTER HD FULL THRD A-286 CRES 160 KSI | 0.59502 | .112-40 | 0.112 | FULL | 0.438 | N/A
NAS1101E04-8 | SCREW | SCREW, FILLISTER HD FULL THRD A-286 CRES 160 KSI | 0.65393 | .112-40 | 0.112 | FULL | 0.5 | N/A
NAS1101E06-10 | SCREW | SCREW, FILLISTER HD FULL THRD A-286 CRES 160 KSI | 1.2163 | .138-32 | 0.138 | FULL | 0.625 | N/A
NAS1101E06-12 | SCREW | SCREW, FILLISTER HD FULL THRD A-286 CRES 160 KSI | 1.3943 | .138-32 | 0.138 | FULL | 0.75 | N/A
NAS1101E06-14 | SCREW | SCREW, FILLISTER HD FULL THRD A-286 CRES 160 KSI | 1.5723 | .138-32 | 0.138 | FULL | 0.875 | N/A
NAS1101E06-16 | SCREW | SCREW, FILLISTER HD FULL THRD A-286 CRES 160 KSI | 1.7503 | .138-32 | 0.138 | FULL | 1 | N/A
NAS1101E06-18 | SCREW | SCREW, FILLISTER HD FULL THRD A-286 CRES 160 KSI | 1.9284 | .138-32 | 0.138 | FULL | 1.125 | N/A
NAS1101E06-20 | SCREW | SCREW, FILLISTER HD FULL THRD A-286 CRES 160 KSI | 2.1064 | .138-32 | 0.138 | FULL | 1.25 | N/A
NAS1101E06-22 | SCREW | SCREW, FILLISTER HD FULL THRD A-286 CRES 160 KSI | 2.2844 | .138-32 | 0.138 | FULL | 1.375 | N/A
NAS1101E06-24 | SCREW | SCREW, FILLISTER HD FULL THRD A-286 CRES 160 KSI | 2.4624 | .138-32 | 0.138 | FULL | 1.5 | N/A
NAS1101E06-26 | SCREW | SCREW, FILLISTER HD FULL THRD A-286 CRES 160 KSI | 2.6404 | .138-32 | 0.138 | FULL | 1.625 | N/A
NAS1101E06-28 | SCREW | SCREW, FILLISTER HD FULL THRD A-286 CRES 160 KSI | 2.8185 | .138-32 | 0.138 | FULL | 1.75 | N/A
NAS1101E06-3 | SCREW | SCREW, FILLISTER HD FULL THRD A-286 CRES 160 KSI | 0.5939 | .138-32 | 0.138 | FULL | 0.188 | N/A
NAS1101E06-30 | SCREW | SCREW, FILLISTER HD FULL THRD A-286 CRES 160 KSI | 2.9965 | .138-32 | 0.138 | FULL | 1.875 | N/A
NAS1101E06-32 | SCREW | SCREW, FILLISTER HD FULL THRD A-286 CRES 160 KSI | 3.1745 | .138-32 | 0.138 | FULL | 2 | N/A
NAS1101E06-4 | SCREW | SCREW, FILLISTER HD FULL THRD A-286 CRES 160 KSI | 0.6822 | .138-32 | 0.138 | FULL | 0.25 | N/A
NAS1101E06-5 | SCREW | SCREW, FILLISTER HD FULL THRD A-286 CRES 160 KSI | 0.7705 | .138-32 | 0.138 | FULL | 0.312 | N/A
NAS1101E06-6 | SCREW | SCREW, FILLISTER HD FULL THRD A-286 CRES 160 KSI | 0.86022 | .138-32 | 0.138 | FULL | 0.375 | N/A
NAS1101E06-7 | SCREW | SCREW, FILLISTER HD FULL THRD A-286 CRES 160 KSI | 0.94995 | .138-32 | 0.138 | FULL | 0.438 | N/A
NAS1101E06-8 | SCREW | SCREW, FILLISTER HD FULL THRD A-286 CRES 160 KSI | 1.0382 | .138-32 | 0.138 | FULL | 0.5 | N/A
NAS1101E08-10 | SCREW | SCREW, FILLISTER HD FULL THRD A-286 CRES 160 KSI | 1.8494 | .164-32 | 0.164 | FULL | 0.625 | N/A
NAS1101E08-12 | SCREW | SCREW, FILLISTER HD FULL THRD A-286 CRES 160 KSI | 2.1158 | .164-32 | 0.164 | FULL | 0.75 | N/A
NAS1101E08-14 | SCREW | SCREW, FILLISTER HD FULL THRD A-286 CRES 160 KSI | 2.3822 | .164-32 | 0.164 | FULL | 0.875 | N/A
NAS1101E08-16 | SCREW | SCREW, FILLISTER HD FULL THRD A-286 CRES 160 KSI | 2.6487 | .164-32 | 0.164 | FULL | 1 | N/A
NAS1101E08-18 | SCREW | SCREW, FILLISTER HD FULL THRD A-286 CRES 160 KSI | 2.9151 | .164-32 | 0.164 | FULL | 1.125 | N/A
NAS1101E08-20 | SCREW | SCREW, FILLISTER HD FULL THRD A-286 CRES 160 KSI | 3.1815 | .164-32 | 0.164 | FULL | 1.25 | N/A
NAS1101E08-22 | SCREW | SCREW, FILLISTER HD FULL THRD A-286 CRES 160 KSI | 3.4479 | .164-32 | 0.164 | FULL | 1.375 | N/A
NAS1101E08-24 | SCREW | SCREW, FILLISTER HD FULL THRD A-286 CRES 160 KSI | 3.7143 | .164-32 | 0.164 | FULL | 1.5 | N/A
NAS1101E08-26 | SCREW | SCREW, FILLISTER HD FULL THRD A-286 CRES 160 KSI | 3.9807 | .164-32 | 0.164 | FULL | 1.625 | N/A
NAS1101E08-28 | SCREW | SCREW, FILLISTER HD FULL THRD A-286 CRES 160 KSI | 4.2472 | .164-32 | 0.164 | FULL | 1.75 | N/A
NAS1101E08-3 | SCREW | SCREW, FILLISTER HD FULL THRD A-286 CRES 160 KSI | 0.918 | .164-32 | 0.164 | FULL | 0.188 | N/A
NAS1101E08-30 | SCREW | SCREW, FILLISTER HD FULL THRD A-286 CRES 160 KSI | 4.5136 | .164-32 | 0.164 | FULL | 1.875 | N/A
NAS1101E08-32 | SCREW | SCREW, FILLISTER HD FULL THRD A-286 CRES 160 KSI | 4.78 | .164-32 | 0.164 | FULL | 2 | N/A
NAS1101E08-4 | SCREW | SCREW, FILLISTER HD FULL THRD A-286 CRES 160 KSI | 1.0501 | .164-32 | 0.164 | FULL | 0.25 | N/A
NAS1101E08-5 | SCREW | SCREW, FILLISTER HD FULL THRD A-286 CRES 160 KSI | 1.1823 | .164-32 | 0.164 | FULL | 0.312 | N/A
NAS1101E08-6 | SCREW | SCREW, FILLISTER HD FULL THRD A-286 CRES 160 KSI | 1.3166 | .164-32 | 0.164 | FULL | 0.375 | N/A
NAS1101E08-7 | SCREW | SCREW, FILLISTER HD FULL THRD A-286 CRES 160 KSI | 1.4508 | .164-32 | 0.164 | FULL | 0.438 | N/A
NAS1101E08-8 | SCREW | SCREW, FILLISTER HD FULL THRD A-286 CRES 160 KSI | 1.583 | .164-32 | 0.164 | FULL | 0.5 | N/A
NAS1101E3-10 | SCREW | SCREW, FILLISTER HD FULL THRD A-286 CRES 160 KSI | 2.7333 | .190-32 | 0.19 | FULL | 0.625 | N/A
NAS1101E3-12 | SCREW | SCREW, FILLISTER HD FULL THRD A-286 CRES 160 KSI | 3.1 | .190-32 | 0.19 | FULL | 0.75 | N/A
NAS1101E3-14 | SCREW | SCREW, FILLISTER HD FULL THRD A-286 CRES 160 KSI | 3.8333 | .190-32 | 0.19 | FULL | 1 | N/A
NAS1101E3-16 | SCREW | SCREW, FILLISTER HD FULL THRD A-286 CRES 160 KSI | 3.8333 | .190-32 | 0.19 | FULL | 1 | N/A
NAS1101E3-18 | SCREW | SCREW, FILLISTER HD FULL THRD A-286 CRES 160 KSI | 4.1999 | .190-32 | 0.19 | FULL | 1.125 | N/A
NAS1101E3-20 | SCREW | SCREW, FILLISTER HD FULL THRD A-286 CRES 160 KSI | 4.5666 | .190-32 | 0.19 | FULL | 1.25 | N/A
NAS1101E3-22 | SCREW | SCREW, FILLISTER HD FULL THRD A-286 CRES 160 KSI | 4.9332 | .190-32 | 0.19 | FULL | 1.375 | N/A
NAS1101E3-24 | SCREW | SCREW, FILLISTER HD FULL THRD A-286 CRES 160 KSI | 5.2999 | .190-32 | 0.19 | FULL | 1.5 | N/A
NAS1101E3-26 | SCREW | SCREW, FILLISTER HD FULL THRD A-286 CRES 160 KSI | 5.6665 | .190-32 | 0.19 | FULL | 1.625 | N/A
NAS1101E3-28 | SCREW | SCREW, FILLISTER HD FULL THRD A-286 CRES 160 KSI | 6.0332 | .190-32 | 0.19 | FULL | 1.75 | N/A
NAS1101E3-3 | SCREW | SCREW, FILLISTER HD FULL THRD A-286 CRES 160 KSI | 1.4515 | .190-32 | 0.19 | FULL | 0.188 | N/A
NAS1101E3-30 | SCREW | SCREW, FILLISTER HD FULL THRD A-286 CRES 160 KSI | 6.3998 | .190-32 | 0.19 | FULL | 1.875 | N/A
NAS1101E3-32 | SCREW | SCREW, FILLISTER HD FULL THRD A-286 CRES 160 KSI | 6.7665 | .190-32 | 0.19 | FULL | 2 | N/A
NAS1101E3-4 | SCREW | SCREW, FILLISTER HD FULL THRD A-286 CRES 160 KSI | 1.6334 | .190-32 | 0.19 | FULL | 0.25 | N/A
NAS1101E3-5 | SCREW | SCREW, FILLISTER HD FULL THRD A-286 CRES 160 KSI | 1.8152 | .190-32 | 0.19 | FULL | 0.312 | N/A
NAS1101E3-6 | SCREW | SCREW, FILLISTER HD FULL THRD A-286 CRES 160 KSI | 2 | .190-32 | 0.19 | FULL | 0.375 | N/A
NAS1101E3-7 | SCREW | SCREW, FILLISTER HD FULL THRD A-286 CRES 160 KSI | 2.1848 | .190-32 | 0.19 | FULL | 0.438 | N/A
NAS1101E3-8 | SCREW | SCREW, FILLISTER HD FULL THRD A-286 CRES 160 KSI | 2.3667 | .190-32 | 0.19 | FULL | 0.5 | N/A
NAS1101E4-10 | SCREW | SCREW, FILLISTER HD FULL THRD A-286 CRES 160 KSI | 4.9058 | .250-28 | 0.25 | FULL | 0.625 | N/A
NAS1101E4-12 | SCREW | SCREW, FILLISTER HD FULL THRD A-286 CRES 160 KSI | 5.5588 | .250-28 | 0.25 | FULL | 0.75 | N/A
NAS1101E4-14 | SCREW | SCREW, FILLISTER HD FULL THRD A-286 CRES 160 KSI | 6.2117 | .250-28 | 0.25 | FULL | 0.875 | N/A
NAS1101E4-16 | SCREW | SCREW, FILLISTER HD FULL THRD A-286 CRES 160 KSI | 6.8647 | .250-28 | 0.25 | FULL | 1 | N/A
NAS1101E4-18 | SCREW | SCREW, FILLISTER HD FULL THRD A-286 CRES 160 KSI | 7.5177 | .250-28 | 0.25 | FULL | 1.125 | N/A
NAS1101E4-20 | SCREW | SCREW, FILLISTER HD FULL THRD A-286 CRES 160 KSI | 8.1707 | .250-28 | 0.25 | FULL | 1.25 | N/A
NAS1101E4-22 | SCREW | SCREW, FILLISTER HD FULL THRD A-286 CRES 160 KSI | 8.8236 | .250-28 | 0.25 | FULL | 1.375 | N/A
NAS1101E4-24 | SCREW | SCREW, FILLISTER HD FULL THRD A-286 CRES 160 KSI | 9.4766 | .250-28 | 0.25 | FULL | 1.5 | N/A
NAS1101E4-26 | SCREW | SCREW, FILLISTER HD FULL THRD A-286 CRES 160 KSI | 10.1296 | .250-28 | 0.25 | FULL | 1.625 | N/A
NAS1101E4-28 | SCREW | SCREW, FILLISTER HD FULL THRD A-286 CRES 160 KSI | 10.7826 | .250-28 | 0.25 | FULL | 1.75 | N/A
NAS1101E4-3 | SCREW | SCREW, FILLISTER HD FULL THRD A-286 CRES 160 KSI | 2.623 | .250-28 | 0.25 | FULL | 0.188 | N/A
NAS1101E4-30 | SCREW | SCREW, FILLISTER HD FULL THRD A-286 CRES 160 KSI | 11.4355 | .250-28 | 0.25 | FULL | 1.875 | N/A
NAS1101E4-32 | SCREW | SCREW, FILLISTER HD FULL THRD A-286 CRES 160 KSI | 12.0885 | .250-28 | 0.25 | FULL | 2 | N/A
NAS1101E4-4 | SCREW | SCREW, FILLISTER HD FULL THRD A-286 CRES 160 KSI | 2.9469 | .250-28 | 0.25 | FULL | 0.25 | N/A
NAS1101E4-5 | SCREW | SCREW, FILLISTER HD FULL THRD A-286 CRES 160 KSI | 3.2707 | .250-28 | 0.25 | FULL | 0.312 | N/A
NAS1101E4-6 | SCREW | SCREW, FILLISTER HD FULL THRD A-286 CRES 160 KSI | 3.5998 | .250-28 | 0.25 | FULL | 0.375 | N/A
NAS1101E4-7 | SCREW | SCREW, FILLISTER HD FULL THRD A-286 CRES 160 KSI | 3.9289 | .250-28 | 0.25 | FULL | 0.438 | N/A
NAS1101E4-8 | SCREW | SCREW, FILLISTER HD FULL THRD A-286 CRES 160 KSI | 4.2528 | .250-28 | 0.25 | FULL | 0.5 | N/A
NAS1102E02-10 | SCREW | SCREW, CSNK 100 DEG FULL THRD A-286 CRES 160 KSI | 0.36261 | .086-56 | 0.086 | FULL | 0.625 | N/A
NAS1102E02-3 | SCREW | SCREW, CSNK 100 DEG FULL THRD A-286 CRES 160 KSI | 0.128 | .086-56 | 0.086 | FULL | 0.188 | N/A
NAS1102E02-4 | SCREW | SCREW, CSNK 100 DEG FULL THRD A-286 CRES 160 KSI | 0.16129 | .086-56 | 0.086 | FULL | 0.25 | N/A
NAS1102E02-5 | SCREW | SCREW, CSNK 100 DEG FULL THRD A-286 CRES 160 KSI | 0.19457 | .086-56 | 0.086 | FULL | 0.312 | N/A
NAS1102E02-6 | SCREW | SCREW, CSNK 100 DEG FULL THRD A-286 CRES 160 KSI | 0.22839 | .086-56 | 0.086 | FULL | 0.375 | N/A
NAS1102E02-7 | SCREW | SCREW, CSNK 100 DEG FULL THRD A-286 CRES 160 KSI | 0.26221 | .086-56 | 0.086 | FULL | 0.438 | N/A
NAS1102E02-8 | SCREW | SCREW, CSNK 100 DEG FULL THRD A-286 CRES 160 KSI | 0.2955 | .086-56 | 0.086 | FULL | 0.5 | N/A
NAS1102E04-10 | SCREW | SCREW, CSNK 100 DEG FULL THRD A-286 CRES 160 KSI | 0.62736 | .112-40 | 0.112 | FULL | 0.625 | N/A
NAS1102E04-12 | SCREW | SCREW, CSNK 100 DEG FULL THRD A-286 CRES 160 KSI | 0.74374 | .112-40 | 0.112 | FULL | 0.75 | N/A
NAS1102E04-14 | SCREW | SCREW, CSNK 100 DEG FULL THRD A-286 CRES 160 KSI | 0.86012 | .112-40 | 0.112 | FULL | 0.875 | N/A
NAS1102E04-16 | SCREW | SCREW, CSNK 100 DEG FULL THRD A-286 CRES 160 KSI | 0.9765 | .112-40 | 0.112 | FULL | 1 | N/A
NAS1102E04-3 | SCREW | SCREW, CSNK 100 DEG FULL THRD A-286 CRES 160 KSI | 0.2205 | .112-40 | 0.112 | FULL | 0.188 | N/A
NAS1102E04-4 | SCREW | SCREW, CSNK 100 DEG FULL THRD A-286 CRES 160 KSI | 0.27822 | .112-40 | 0.112 | FULL | 0.25 | N/A
NAS1102E04-5 | SCREW | SCREW, CSNK 100 DEG FULL THRD A-286 CRES 160 KSI | 0.33595 | .112-40 | 0.112 | FULL | 0.312 | N/A
NAS1102E04-6 | SCREW | SCREW, CSNK 100 DEG FULL THRD A-286 CRES 160 KSI | 0.3946 | .112-40 | 0.112 | FULL | 0.375 | N/A
NAS1102E04-7 | SCREW | SCREW, CSNK 100 DEG FULL THRD A-286 CRES 160 KSI | 0.45326 | .112-40 | 0.112 | FULL | 0.438 | N/A
NAS1102E04-8 | SCREW | SCREW, CSNK 100 DEG FULL THRD A-286 CRES 160 KSI | 0.51098 | .112-40 | 0.112 | FULL | 0.5 | N/A
NAS1102E06-10 | SCREW | SCREW, CSNK 100 DEG FULL THRD A-286 CRES 160 KSI | 1.0065 | .138-32 | 0.138 | FULL | 0.625 | N/A
NAS1102E06-12 | SCREW | SCREW, CSNK 100 DEG FULL THRD A-286 CRES 160 KSI | 1.1747 | .138-32 | 0.138 | FULL | 0.75 | N/A
NAS1102E06-14 | SCREW | SCREW, CSNK 100 DEG FULL THRD A-286 CRES 160 KSI | 1.3429 | .138-32 | 0.138 | FULL | 0.875 | N/A
NAS1102E06-16 | SCREW | SCREW, CSNK 100 DEG FULL THRD A-286 CRES 160 KSI | 1.5111 | .138-32 | 0.138 | FULL | 1 | N/A
NAS1102E06-18 | SCREW | SCREW, CSNK 100 DEG FULL THRD A-286 CRES 160 KSI | 1.6793 | .138-32 | 0.138 | FULL | 1.125 | N/A
NAS1102E06-20 | SCREW | SCREW, CSNK 100 DEG FULL THRD A-286 CRES 160 KSI | 1.8475 | .138-32 | 0.138 | FULL | 1.25 | N/A
NAS1102E06-3 | SCREW | SCREW, CSNK 100 DEG FULL THRD A-286 CRES 160 KSI | 0.4185 | .138-32 | 0.138 | FULL | 0.188 | N/A
NAS1102E06-4 | SCREW | SCREW, CSNK 100 DEG FULL THRD A-286 CRES 160 KSI | 0.50193 | .138-32 | 0.138 | FULL | 0.25 | N/A
NAS1102E06-5 | SCREW | SCREW, CSNK 100 DEG FULL THRD A-286 CRES 160 KSI | 0.58535 | .138-32 | 0.138 | FULL | 0.312 | N/A
NAS1102E06-6 | SCREW | SCREW, CSNK 100 DEG FULL THRD A-286 CRES 160 KSI | 0.67012 | .138-32 | 0.138 | FULL | 0.375 | N/A
NAS1102E06-7 | SCREW | SCREW, CSNK 100 DEG FULL THRD A-286 CRES 160 KSI | 0.75489 | .138-32 | 0.138 | FULL | 0.438 | N/A
NAS1102E06-8 | SCREW | SCREW, CSNK 100 DEG FULL THRD A-286 CRES 160 KSI | 0.83832 | .138-32 | 0.138 | FULL | 0.5 | N/A
NAS1102E08-10 | SCREW | SCREW, CSNK 100 DEG FULL THRD A-286 CRES 160 KSI | 1.4996 | .164-32 | 0.164 | FULL | 0.625 | N/A
NAS1102E08-12 | SCREW | SCREW, CSNK 100 DEG FULL THRD A-286 CRES 160 KSI | 1.7576 | .164-32 | 0.164 | FULL | 0.75 | N/A
NAS1102E08-14 | SCREW | SCREW, CSNK 100 DEG FULL THRD A-286 CRES 160 KSI | 2.0155 | .164-32 | 0.164 | FULL | 0.875 | N/A
NAS1102E08-16 | SCREW | SCREW, CSNK 100 DEG FULL THRD A-286 CRES 160 KSI | 2.2734 | .164-32 | 0.164 | FULL | 1 | N/A
NAS1102E08-18 | SCREW | SCREW, CSNK 100 DEG FULL THRD A-286 CRES 160 KSI | 2.5313 | .164-32 | 0.164 | FULL | 1.125 | N/A
NAS1102E08-20 | SCREW | SCREW, CSNK 100 DEG FULL THRD A-286 CRES 160 KSI | 2.7892 | .164-32 | 0.164 | FULL | 1.25 | N/A
NAS1102E08-22 | SCREW | SCREW, CSNK 100 DEG FULL THRD A-286 CRES 160 KSI | 3.0471 | .164-32 | 0.164 | FULL | 1.375 | N/A
NAS1102E08-24 | SCREW | SCREW, CSNK 100 DEG FULL THRD A-286 CRES 160 KSI | 3.305 | .164-32 | 0.164 | FULL | 1.5 | N/A
NAS1102E08-3 | SCREW | SCREW, CSNK 100 DEG FULL THRD A-286 CRES 160 KSI | 0.598 | .164-32 | 0.164 | FULL | 0.188 | N/A
NAS1102E08-4 | SCREW | SCREW, CSNK 100 DEG FULL THRD A-286 CRES 160 KSI | 0.72592 | .164-32 | 0.164 | FULL | 0.25 | N/A
NAS1102E08-5 | SCREW | SCREW, CSNK 100 DEG FULL THRD A-286 CRES 160 KSI | 0.85384 | .164-32 | 0.164 | FULL | 0.312 | N/A
NAS1102E08-6 | SCREW | SCREW, CSNK 100 DEG FULL THRD A-286 CRES 160 KSI | 0.98383 | .164-32 | 0.164 | FULL | 0.375 | N/A
NAS1102E08-7 | SCREW | SCREW, CSNK 100 DEG FULL THRD A-286 CRES 160 KSI | 1.1138 | .164-32 | 0.164 | FULL | 0.438 | N/A
NAS1102E08-8 | SCREW | SCREW, CSNK 100 DEG FULL THRD A-286 CRES 160 KSI | 1.2417 | .164-32 | 0.164 | FULL | 0.5 | N/A
NAS1102E3-10 | SCREW | SCREW, CSNK 100 DEG FULL THRD A-286 CRES 160 KSI | 2.1564 | .190-32 | 0.19 | FULL | 0.625 | N/A
NAS1102E3-12 | SCREW | SCREW, CSNK 100 DEG FULL THRD A-286 CRES 160 KSI | 2.5155 | .190-32 | 0.19 | FULL | 0.75 | N/A
NAS1102E3-14 | SCREW | SCREW, CSNK 100 DEG FULL THRD A-286 CRES 160 KSI | 2.8746 | .190-32 | 0.19 | FULL | 0.875 | N/A
NAS1102E3-16 | SCREW | SCREW, CSNK 100 DEG FULL THRD A-286 CRES 160 KSI | 3.2337 | .190-32 | 0.19 | FULL | 1 | N/A
NAS1102E3-18 | SCREW | SCREW, CSNK 100 DEG FULL THRD A-286 CRES 160 KSI | 3.5928 | .190-32 | 0.19 | FULL | 1.125 | N/A
NAS1102E3-20 | SCREW | SCREW, CSNK 100 DEG FULL THRD A-286 CRES 160 KSI | 3.9519 | .190-32 | 0.19 | FULL | 1.25 | N/A
NAS1102E3-22 | SCREW | SCREW, CSNK 100 DEG FULL THRD A-286 CRES 160 KSI | 4.311 | .190-32 | 0.19 | FULL | 1.375 | N/A
NAS1102E3-24 | SCREW | SCREW, CSNK 100 DEG FULL THRD A-286 CRES 160 KSI | 4.6701 | .190-32 | 0.19 | FULL | 1.5 | N/A
NAS1102E3-26 | SCREW | SCREW, CSNK 100 DEG FULL THRD A-286 CRES 160 KSI | 5.0292 | .190-32 | 0.19 | FULL | 1.625 | N/A
NAS1102E3-28 | SCREW | SCREW, CSNK 100 DEG FULL THRD A-286 CRES 160 KSI | 5.3883 | .190-32 | 0.19 | FULL | 1.75 | N/A
NAS1102E3-3 | SCREW | SCREW, CSNK 100 DEG FULL THRD A-286 CRES 160 KSI | 0.901 | .190-32 | 0.19 | FULL | 0.188 | N/A
NAS1102E3-30 | SCREW | SCREW, CSNK 100 DEG FULL THRD A-286 CRES 160 KSI | 5.7474 | .190-32 | 0.19 | FULL | 1.875 | N/A
NAS1102E3-32 | SCREW | SCREW, CSNK 100 DEG FULL THRD A-286 CRES 160 KSI | 6.1065 | .250-28 | 0.25 | FULL | 2 | N/A
NAS1102E3-4 | SCREW | SCREW, CSNK 100 DEG FULL THRD A-286 CRES 160 KSI | 1.0791 | .190-32 | 0.19 | FULL | 0.25 | N/A
NAS1102E3-5 | SCREW | SCREW, CSNK 100 DEG FULL THRD A-286 CRES 160 KSI | 1.2572 | .190-32 | 0.19 | FULL | 0.312 | N/A
NAS1102E3-6 | SCREW | SCREW, CSNK 100 DEG FULL THRD A-286 CRES 160 KSI | 1.4382 | .190-32 | 0.19 | FULL | 0.375 | N/A
NAS1102E3-7 | SCREW | SCREW, CSNK 100 DEG FULL THRD A-286 CRES 160 KSI | 1.6192 | .190-32 | 0.19 | FULL | 0.438 | N/A
NAS1102E3-8 | SCREW | SCREW, CSNK 100 DEG FULL THRD A-286 CRES 160 KSI | 1.7973 | .190-32 | 0.19 | FULL | 0.5 | N/A
NAS1102E4-10 | SCREW | SCREW, CSNK 100 DEG FULL THRD A-286 CRES 160 KSI | 3.9458 | .250-28 | 0.25 | FULL | 0.625 | N/A
NAS1102E4-12 | SCREW | SCREW, CSNK 100 DEG FULL THRD A-286 CRES 160 KSI | 4.5882 | .250-28 | 0.25 | FULL | 0.75 | N/A
NAS1102E4-14 | SCREW | SCREW, CSNK 100 DEG FULL THRD A-286 CRES 160 KSI | 5.2306 | .250-28 | 0.25 | FULL | 0.875 | N/A
NAS1102E4-16 | SCREW | SCREW, CSNK 100 DEG FULL THRD A-286 CRES 160 KSI | 5.8731 | .250-28 | 0.25 | FULL | 1 | N/A
NAS1102E4-18 | SCREW | SCREW, CSNK 100 DEG FULL THRD A-286 CRES 160 KSI | 6.5155 | .250-28 | 0.25 | FULL | 1.125 | N/A
NAS1102E4-20 | SCREW | SCREW, CSNK 100 DEG FULL THRD A-286 CRES 160 KSI | 7.1579 | .250-28 | 0.25 | FULL | 1.25 | N/A
NAS1102E4-22 | SCREW | SCREW, CSNK 100 DEG FULL THRD A-286 CRES 160 KSI | 7.8004 | .250-28 | 0.25 | FULL | 1.375 | N/A
NAS1102E4-24 | SCREW | SCREW, CSNK 100 DEG FULL THRD A-286 CRES 160 KSI | 8.4428 | .250-28 | 0.25 | FULL | 1.5 | N/A
NAS1102E4-26 | SCREW | SCREW, CSNK 100 DEG FULL THRD A-286 CRES 160 KSI | 9.0852 | .250-28 | 0.25 | FULL | 1.625 | N/A
NAS1102E4-28 | SCREW | SCREW, CSNK 100 DEG FULL THRD A-286 CRES 160 KSI | 9.7276 | .250-28 | 0.25 | FULL | 1.75 | N/A
NAS1102E4-3 | SCREW | SCREW, CSNK 100 DEG FULL THRD A-286 CRES 160 KSI | 1.6999 | .250-28 | 0.25 | FULL | 0.188 | N/A
NAS1102E4-30 | SCREW | SCREW, CSNK 100 DEG FULL THRD A-286 CRES 160 KSI | 10.3701 | .250-28 | 0.25 | FULL | 1.875 | N/A
NAS1102E4-32 | SCREW | SCREW, CSNK 100 DEG FULL THRD A-286 CRES 160 KSI | 11.0125 | .250-28 | 0.25 | FULL | 2 | N/A
NAS1102E4-4 | SCREW | SCREW, CSNK 100 DEG FULL THRD A-286 CRES 160 KSI | 2.0185 | .250-28 | 0.25 | FULL | 0.25 | N/A
NAS1102E4-5 | SCREW | SCREW, CSNK 100 DEG FULL THRD A-286 CRES 160 KSI | 2.3371 | .250-28 | 0.25 | FULL | 0.312 | N/A
NAS1102E4-6 | SCREW | SCREW, CSNK 100 DEG FULL THRD A-286 CRES 160 KSI | 2.6609 | .250-28 | 0.25 | FULL | 0.375 | N/A
NAS1102E4-7 | SCREW | SCREW, CSNK 100 DEG FULL THRD A-286 CRES 160 KSI | 2.9847 | .250-28 | 0.25 | FULL | 0.438 | N/A
NAS1102E4-8 | SCREW | SCREW, CSNK 100 DEG FULL THRD A-286 CRES 160 KSI | 3.3034 | .250-28 | 0.25 | FULL | 0.5 | N/A
NAS1149C0316R | WASHER | WASHER, FLAT, REG, THIN, THICK, 300 CRES | 0.226 | N/A | 0.19 | N/A | N/A | 0.016
NAS1149C0332R | WASHER | WASHER, FLAT, REG, THIN, THICK, 300 CRES | 0.4165 | N/A | 0.19 | N/A | N/A | 0.032
NAS1149C0363R | WASHER | WASHER, FLAT, REG, THIN, THICK, 300 CRES | 0.8635 | N/A | 0.19 | N/A | N/A | 0.063
NAS1149C0416R | WASHER | WASHER, FLAT, REG, THIN, THICK, 300 CRES | 0.286 | N/A | 0.25 | N/A | N/A | 0.016
NAS1149C0432R | WASHER | WASHER, FLAT, REG, THIN, THICK, 300 CRES | 0.511 | N/A | 0.25 | N/A | N/A | 0.032
NAS1149C0463R | WASHER | WASHER, FLAT, REG, THIN, THICK, 300 CRES | 1.06 | N/A | 0.25 | N/A | N/A | 0.063
NAS1149C0516R | WASHER | WASHER, FLAT, REG, THIN, THICK, 300 CRES | 0.331 | N/A | 0.312 | N/A | N/A | 0.016
NAS1149C0532R | WASHER | WASHER, FLAT, REG, THIN, THICK, 300 CRES | 0.741 | N/A | 0.312 | N/A | N/A | 0.032
NAS1149C0563R | WASHER | WASHER, FLAT, REG, THIN, THICK, 300 CRES | 1.3495 | N/A | 0.312 | N/A | N/A | 0.063
NAS1149C0616R | WASHER | WASHER, FLAT, REG, THIN, THICK, 300 CRES | 0.403 | N/A | 0.375 | N/A | N/A | 0.016
NAS1149C0632R | WASHER | WASHER, FLAT, REG, THIN, THICK, 300 CRES | 0.702 | N/A | 0.375 | N/A | N/A | 0.032
NAS1149C0663R | WASHER | WASHER, FLAT, REG, THIN, THICK, 300 CRES | 1.5425 | N/A | 0.375 | N/A | N/A | 0.063
NAS1149C0816R | WASHER | WASHER, FLAT, REG, THIN, THICK, 300 CRES | 0.8035 | N/A | 0.5 | N/A | N/A | 0.016
NAS1149C0832R | WASHER | WASHER, FLAT, REG, THIN, THICK, 300 CRES | 1.635 | N/A | 0.5 | N/A | N/A | 0.032
NAS1149C0863R | WASHER | WASHER, FLAT, REG, THIN, THICK, 300 CRES | 2.7915 | N/A | 0.5 | N/A | N/A | 0.063
NAS1149CN216R | WASHER | WASHER, FLAT, REG, THIN, THICK, 300 CRES | 0.0875 | N/A | 0.086 | N/A | N/A | 0.016
NAS1149CN232R | WASHER | WASHER, FLAT, REG, THIN, THICK, 300 CRES | 0.176 | N/A | 0.086 | N/A | N/A | 0.032
NAS1149CN416R | WASHER | WASHER, FLAT, REG, THIN, THICK, 300 CRES | 0.137 | N/A | 0.112 | N/A | N/A | 0.016
NAS1149CN432R | WASHER | WASHER, FLAT, REG, THIN, THICK, 300 CRES | 0.2305 | N/A | 0.112 | N/A | N/A | 0.032
NAS1149CN616R | WASHER | WASHER, FLAT, REG, THIN, THICK, 300 CRES | 0.189 | N/A | 0.138 | N/A | N/A | 0.016
NAS1149CN632R | WASHER | WASHER, FLAT, REG, THIN, THICK, 300 CRES | 0.398 | N/A | 0.138 | N/A | N/A | 0.032
NAS1149CN816R | WASHER | WASHER, FLAT, REG, THIN, THICK, 300 CRES | 0.182 | N/A | 0.164 | N/A | N/A | 0.016
NAS1149CN832R | WASHER | WASHER, FLAT, REG, THIN, THICK, 300 CRES | 0.3785 | N/A | 0.164 | N/A | N/A | 0.032
NAS1221R08E10 | SCREW | SCREW, CSNK 100 DEG W. GRIP A-286 CRES 160 KSI | 2.5733 | .164-32 | 0.164 | 0.625 | 0.625 | N/A
NAS1221R08E12 | SCREW | SCREW, CSNK 100 DEG W. GRIP A-286 CRES 160 KSI | 2.9157 | .164-32 | 0.164 | 0.75 | 0.75 | N/A
NAS1221R08E16 | SCREW | SCREW, CSNK 100 DEG W. GRIP A-286 CRES 160 KSI | 3.6003 | .164-32 | 0.164 | 1 | 1 | N/A
NAS1221R08E18 | SCREW | SCREW, CSNK 100 DEG W. GRIP A-286 CRES 160 KSI | 3.9427 | .164-32 | 0.164 | 1.125 | 1.125 | N/A
NAS1221R08E2 | SCREW | SCREW, CSNK 100 DEG W. GRIP A-286 CRES 160 KSI | 1.204 | .164-32 | 0.164 | 0.125 | 0.125 | N/A
NAS1221R08E20 | SCREW | SCREW, CSNK 100 DEG W. GRIP A-286 CRES 160 KSI | 4.285 | .164-32 | 0.164 | 1.25 | 1.25 | N/A
NAS1221R08E4 | SCREW | SCREW, CSNK 100 DEG W. GRIP A-286 CRES 160 KSI | 1.5463 | .164-32 | 0.164 | 0.25 | 0.25 | N/A
NAS1221R08E6 | SCREW | SCREW, CSNK 100 DEG W. GRIP A-286 CRES 160 KSI | 1.8887 | .164-32 | 0.164 | 0.375 | 0.375 | N/A
NAS1221R08E8 | SCREW | SCREW, CSNK 100 DEG W. GRIP A-286 CRES 160 KSI | 2.231 | .164-32 | 0.164 | 0.5 | 0.5 | N/A
NAS1221R3E10 | SCREW | SCREW, CSNK 100 DEG W. GRIP A-286 CRES 160 KSI | 3.5232 | .190-32 | 0.19 | 0.625 | 0.625 | N/A
NAS1221R3E12 | SCREW | SCREW, CSNK 100 DEG W. GRIP A-286 CRES 160 KSI | 3.9814 | .190-32 | 0.19 | 0.75 | 0.75 | N/A
NAS1221R3E16 | SCREW | SCREW, CSNK 100 DEG W. GRIP A-286 CRES 160 KSI | 4.8978 | .190-32 | 0.19 | 1 | 1 | N/A
NAS1221R3E18 | SCREW | SCREW, CSNK 100 DEG W. GRIP A-286 CRES 160 KSI | 5.356 | .190-32 | 0.19 | 1.125 | 1.125 | N/A
NAS1221R3E2 | SCREW | SCREW, CSNK 100 DEG W. GRIP A-286 CRES 160 KSI | 1.6905 | .190-32 | 0.19 | 0.125 | 0.125 | N/A
NAS1221R3E20 | SCREW | SCREW, CSNK 100 DEG W. GRIP A-286 CRES 160 KSI | 5.8141 | .190-32 | 0.19 | 1.25 | 1.25 | N/A
NAS1221R3E24 | SCREW | SCREW, CSNK 100 DEG W. GRIP A-286 CRES 160 KSI | 6.7305 | .190-32 | 0.19 | 1.5 | 1.5 | N/A
NAS1221R3E4 | SCREW | SCREW, CSNK 100 DEG W. GRIP A-286 CRES 160 KSI | 2.1487 | .190-32 | 0.19 | 0.25 | 0.25 | N/A
NAS1221R3E6 | SCREW | SCREW, CSNK 100 DEG W. GRIP A-286 CRES 160 KSI | 2.6069 | .190-32 | 0.19 | 0.375 | 0.375 | N/A
NAS1221R3E8 | SCREW | SCREW, CSNK 100 DEG W. GRIP A-286 CRES 160 KSI | 3.065 | .190-32 | 0.19 | 0.5 | 0.5 | N/A
NAS1221R4E10 | SCREW | SCREW, CSNK 100 DEG W. GRIP A-286 CRES 160 KSI | 6.6847 | .250-28 | 0.25 | 0.625 | 0.625 | N/A
NAS1221R4E11 | SCREW | SCREW, CSNK 100 DEG W. GRIP A-286 CRES 160 KSI | 7.0877 | .250-28 | 0.25 | 0.688 | 0.688 | N/A
NAS1221R4E12 | SCREW | SCREW, CSNK 100 DEG W. GRIP A-286 CRES 160 KSI | 7.4842 | .250-28 | 0.25 | 0.75 | 0.75 | N/A
NAS1221R4E14 | SCREW | SCREW, CSNK 100 DEG W. GRIP A-286 CRES 160 KSI | 8.2838 | .250-28 | 0.25 | 0.875 | 0.875 | N/A
NAS1221R4E16 | SCREW | SCREW, CSNK 100 DEG W. GRIP A-286 CRES 160 KSI | 9.0833 | .250-28 | 0.25 | 1 | 1 | N/A
NAS1221R4E18 | SCREW | SCREW, CSNK 100 DEG W. GRIP A-286 CRES 160 KSI | 9.8829 | .250-28 | 0.25 | 1.125 | 1.125 | N/A
NAS1221R4E22 | SCREW | SCREW, CSNK 100 DEG W. GRIP A-286 CRES 160 KSI | 11.482 | .250-28 | 0.25 | 1.375 | 1.375 | N/A
NAS1221R4E24 | SCREW | SCREW, CSNK 100 DEG W. GRIP A-286 CRES 160 KSI | 12.2815 | .250-28 | 0.25 | 1.5 | 1.5 | N/A
NAS1221R4E28 | SCREW | SCREW, CSNK 100 DEG W. GRIP A-286 CRES 160 KSI | 13.8806 | .250-28 | 0.25 | 1.75 | 1.75 | N/A
NAS1221R4E3 | SCREW | SCREW, CSNK 100 DEG W. GRIP A-286 CRES 160 KSI | 3.8895 | .250-28 | 0.25 | 0.188 | 0.188 | N/A
NAS1221R4E32 | SCREW | SCREW, CSNK 100 DEG W. GRIP A-286 CRES 160 KSI | 15.4797 | .250-28 | 0.25 | 2 | 2 | N/A
NAS1221R4E4 | SCREW | SCREW, CSNK 100 DEG W. GRIP A-286 CRES 160 KSI | 4.2861 | .250-28 | 0.25 | 0.25 | 0.25 | N/A
NAS1221R4E6 | SCREW | SCREW, CSNK 100 DEG W. GRIP A-286 CRES 160 KSI | 5.0856 | .250-28 | 0.25 | 0.375 | 0.375 | N/A
NAS1221R4E8 | SCREW | SCREW, CSNK 100 DEG W. GRIP A-286 CRES 160 KSI | 5.8852 | .250-28 | 0.25 | 0.5 | 0.5 | N/A
NAS1221R5E10 | SCREW | SCREW, CSNK 100 DEG W. GRIP A-286 CRES 160 KSI | 11.4329 | .312-24 | 0.312 | 0.625 | 0.625 | N/A
NAS1221R5E12 | SCREW | SCREW, CSNK 100 DEG W. GRIP A-286 CRES 160 KSI | 12.6733 | .312-24 | 0.312 | 0.75 | 0.75 | N/A
NAS1221R5E16 | SCREW | SCREW, CSNK 100 DEG W. GRIP A-286 CRES 160 KSI | 15.1543 | .312-24 | 0.312 | 1 | 1 | N/A
NAS1221R5E20 | SCREW | SCREW, CSNK 100 DEG W. GRIP A-286 CRES 160 KSI | 17.6352 | .312-24 | 0.312 | 1.25 | 1.25 | N/A
NAS1221R5E24 | SCREW | SCREW, CSNK 100 DEG W. GRIP A-286 CRES 160 KSI | 20.1161 | .312-24 | 0.312 | 1.5 | 1.5 | N/A
NAS1221R5E28 | SCREW | SCREW, CSNK 100 DEG W. GRIP A-286 CRES 160 KSI | 22.597 | .312-24 | 0.312 | 1.75 | 1.75 | N/A
NAS1221R5E32 | SCREW | SCREW, CSNK 100 DEG W. GRIP A-286 CRES 160 KSI | 25.0779 | .312-24 | 0.312 | 2 | 2 | N/A
NAS1221R5E36 | SCREW | SCREW, CSNK 100 DEG W. GRIP A-286 CRES 160 KSI | 27.5475 | .312-24 | 0.312 | 2.25 | 0.25 | N/A
NAS1221R5E4 | SCREW | SCREW, CSNK 100 DEG W. GRIP A-286 CRES 160 KSI | 7.7115 | .312-24 | 0.312 | 0.25 | 0.25 | N/A
NAS1221R5E6 | SCREW | SCREW, CSNK 100 DEG W. GRIP A-286 CRES 160 KSI | 7.7115 | .312-24 | 0.312 | 0.375 | 0.25 | N/A
NAS1221R5E8 | SCREW | SCREW, CSNK 100 DEG W. GRIP A-286 CRES 160 KSI | 10.1924 | .312-24 | 0.312 | 0.5 | 0.5 | N/A
NAS1221R6E10 | SCREW | SCREW, CSNK 100 DEG W. GRIP A-286 CRES 160 KSI | 19.928 | .375-24 | 0.375 | 0.625 | 0.625 | N/A
NAS1221R6E12 | SCREW | SCREW, CSNK 100 DEG W. GRIP A-286 CRES 160 KSI | 21.611 | .375-24 | 0.375 | 0.75 | 0.75 | N/A
NAS1221R6E16 | SCREW | SCREW, CSNK 100 DEG W. GRIP A-286 CRES 160 KSI | 24.977 | .375-24 | 0.375 | 1 | 1 | N/A
NAS1221R6E20 | SCREW | SCREW, CSNK 100 DEG W. GRIP A-286 CRES 160 KSI | 28.343 | .375-24 | 0.375 | 1.25 | 1.25 | N/A
NAS1221R6E24 | SCREW | SCREW, CSNK 100 DEG W. GRIP A-286 CRES 160 KSI | 31.709 | .375-24 | 0.375 | 1.5 | 1.5 | N/A
NAS1221R6E28 | SCREW | SCREW, CSNK 100 DEG W. GRIP A-286 CRES 160 KSI | 35.075 | .375-24 | 0.375 | 1.75 | 1.75 | N/A
NAS1221R6E32 | SCREW | SCREW, CSNK 100 DEG W. GRIP A-286 CRES 160 KSI | 38.441 | .375-24 | 0.375 | 2 | 2 | N/A
NAS1221R6E36 | SCREW | SCREW, CSNK 100 DEG W. GRIP A-286 CRES 160 KSI | 41.807 | .375-24 | 0.375 | 2.25 | 2.25 | N/A
NAS1221R6E40 | SCREW | SCREW, CSNK 100 DEG W. GRIP A-286 CRES 160 KSI | 45.173 | .375-24 | 0.375 | 2.5 | 2.5 | N/A
NAS1221R6E6 | SCREW | SCREW, CSNK 100 DEG W. GRIP A-286 CRES 160 KSI | 16.562 | .375-24 | 0.375 | 0.375 | 0.375 | N/A
NAS1221R6E8 | SCREW | SCREW, CSNK 100 DEG W. GRIP A-286 CRES 160 KSI | 18.245 | .375-24 | 0.375 | 0.5 | 0.5 | N/A
NAS1291-08 | NUT | NUT, HEX-EXTD, SLFLKG, A-286, SP 125 KSI | 6.5063 | .086-56 | 0.086 | N/A | N/A | N/A
NAS1291-3 | NUT | NUT, HEX-EXTD, SLFLKG, A-286, SP 125 KSI | 0.82049 | .086-56 | 0.086 | N/A | N/A | N/A
NAS1291-6 | NUT | NUT, HEX-EXTD, SLFLKG, A-286, SP 125 KSI | 3.5268 | .086-56 | 0.086 | N/A | N/A | N/A
NAS1291C02 | NUT | NUT, HEX-EXTD, SLFLKG, A-286, SP 125 KSI | No data available | .086-56 | 0.086 | N/A | N/A | N/A
NAS1291C8 | NUT | NUT, HEX-EXTD, SLFLKG, A-286, SP 125 KSI | 8.2531 | .500-20 | 0.5 | N/A | N/A | N/A
NAS1351C3-10 | SHCS | SHCS 300 CRES | 3.1448 | .190-32 | 0.19 | FULL | 0.625 | N/A
NAS1351C3-12 | SHCS | SHCS 300 CRES | 3.508 | .190-32 | 0.19 | FULL | 0.75 | N/A
NAS1351C3-14 | SHCS | SHCS 300 CRES | 3.8712 | .190-32 | 0.19 | FULL | 0.875 | N/A
NAS1351C3-16 | SHCS | SHCS 300 CRES | 4.2385 | .190-32 | 0.19 | 0.125 | 1 | N/A
NAS1351C3-20 | SHCS | SHCS 300 CRES | 5.0591 | .190-32 | 0.19 | 0.375 | 1.25 | N/A
NAS1351C3-24 | SHCS | SHCS 300 CRES | 5.8797 | .190-32 | 0.19 | 0.625 | 1.5 | N/A
NAS1351C3-28 | SHCS | SHCS 300 CRES | 6.7004 | .190-32 | 0.19 | 0.875 | 1.75 | N/A
NAS1351C3-32 | SHCS | SHCS 300 CRES | 7.521 | .190-32 | 0.19 | 1.125 | 2 | N/A
NAS1351C3-6 | SHCS | SHCS 300 CRES | 2.4185 | .190-32 | 0.19 | FULL | 0.375 | N/A
NAS1351C3-8 | SHCS | SHCS 300 CRES | 2.7817 | .190-32 | 0.19 | FULL | 0.5 | N/A
NAS1351N3-10 | SHCS | SHCS A-286 CRES | 3.1845 | .190-32 | 0.19 | FULL | 0.625 | N/A
NAS1351N3-12 | SHCS | SHCS A-286 CRES | 3.5433 | .190-32 | 0.19 | FULL | 0.75 | N/A
NAS1351N3-14 | SHCS | SHCS A-286 CRES | 3.902 | .190-32 | 0.19 | FULL | 0.875 | N/A
NAS1351N3-16 | SHCS | SHCS A-286 CRES | 4.2325 | .190-32 | 0.19 | 0.125 | 1 | N/A
NAS1351N3-18 | SHCS | SHCS A-286 CRES | 4.653 | .190-32 | 0.19 | 0.25 | 1.125 | N/A
NAS1351N3-20 | SHCS | SHCS A-286 CRES | 5.0735 | .190-32 | 0.19 | 0.375 | 1.25 | N/A
NAS1351N3-24 | SHCS | SHCS A-286 CRES | 5.9145 | .190-32 | 0.19 | 0.625 | 1.5 | N/A
NAS1351N3-28 | SHCS | SHCS A-286 CRES | 6.7555 | .190-32 | 0.19 | 0.875 | 1.75 | N/A
NAS1351N3-32 | SHCS | SHCS A-286 CRES | 7.5965 | .190-32 | 0.19 | 1.125 | 2 | N/A
NAS1351N3-6 | SHCS | SHCS A-286 CRES | 2.467 | .190-32 | 0.19 | FULL | 0.375 | N/A
NAS1351N3-8 | SHCS | SHCS A-286 CRES | 2.8258 | .190-32 | 0.19 | FULL | 0.5 | N/A
NAS1351N4-10 | SHCS | SHCS A-286 CRES | 5.9203 | .250-28 | 0.25 | FULL | 0.625 | N/A
NAS1351N4-12 | SHCS | SHCS A-286 CRES | 6.5007 | .250-28 | 0.25 | FULL | 0.75 | N/A
NAS1351N4-14 | SHCS | SHCS A-286 CRES | 7.1764 | .250-28 | 0.25 | FULL | 0.875 | N/A
NAS1351N4-16 | SHCS | SHCS A-286 CRES | 7.8101 | .250-28 | 0.25 | FULL | 1 | N/A
NAS1351N4-20 | SHCS | SHCS A-286 CRES | 9.2408 | .250-28 | 0.25 | 0.25 | 1.25 | N/A
NAS1351N4-24 | SHCS | SHCS A-286 CRES | 10.674 | .250-28 | 0.25 | 0.5 | 1.5 | N/A
NAS1351N4-28 | SHCS | SHCS A-286 CRES | 12.1072 | .250-28 | 0.25 | 0.75 | 1.75 | N/A
NAS1351N4-32 | SHCS | SHCS A-286 CRES | 13.5403 | .250-28 | 0.25 | 1 | 2 | N/A
NAS1351N4-36 | SHCS | SHCS A-286 CRES | 14.9735 | .250-28 | 0.25 | 1.25 | 2.25 | N/A
NAS1351N4-6 | SHCS | SHCS A-286 CRES | 4.5555 | .250-28 | 0.25 | FULL | 0.375 | N/A
NAS1351N4-8 | SHCS | SHCS A-286 CRES | 5.1595 | .250-28 | 0.25 | FULL | 0.5 | N/A
NAS1351N5-10 | SHCS | SHCS A-286 CRES | 10.1004 | .312-24 | 0.312 | FULL | 0.625 | N/A
NAS1351N5-12 | SHCS | SHCS A-286 CRES | 11.1261 | .312-24 | 0.312 | FULL | 0.75 | N/A
NAS1351N5-14 | SHCS | SHCS A-286 CRES | 12.1518 | .312-24 | 0.312 | FULL | 0.875 | N/A
NAS1351N5-16 | SHCS | SHCS A-286 CRES | 13.1775 | .312-24 | 0.312 | FULL | 1 | N/A
NAS1351N5-20 | SHCS | SHCS A-286 CRES | 15.243 | .312-24 | 0.312 | 0.125 | 1.25 | N/A
NAS1351N5-24 | SHCS | SHCS A-286 CRES | 17.596 | .312-24 | 0.312 | 0.375 | 1.5 | N/A
NAS1351N5-28 | SHCS | SHCS A-286 CRES | 19.949 | .312-24 | 0.312 | 0.625 | 1.75 | N/A
NAS1351N5-32 | SHCS | SHCS A-286 CRES | 22.302 | .312-24 | 0.312 | 0.875 | 2 | N/A
NAS1351N5-36 | SHCS | SHCS A-286 CRES | 24.655 | .312-24 | 0.312 | 1.125 | 2.25 | N/A
NAS1351N5-40 | SHCS | SHCS A-286 CRES | 27.008 | .312-24 | 0.312 | 1.375 | 2.5 | N/A
NAS1351N5-6 | SHCS | SHCS A-286 CRES | 8.049 | .312-24 | 0.312 | FULL | 0.375 | N/A
NAS1351N5-8 | SHCS | SHCS A-286 CRES | 9.0747 | .312-24 | 0.312 | FULL | 0.5 | N/A
NAS1351N6-10 | SHCS | SHCS A-286 CRES | 16.414 | .375-24 | 0.375 | FULL | 0.625 | N/A
NAS1351N6-12 | SHCS | SHCS A-286 CRES | 17.917 | .375-24 | 0.375 | FULL | 0.75 | N/A
NAS1351N6-14 | SHCS | SHCS A-286 CRES | 19.42 | .375-24 | 0.375 | FULL | 0.875 | N/A
NAS1351N6-16 | SHCS | SHCS A-286 CRES | 20.923 | .375-24 | 0.375 | FULL | 1 | N/A
NAS1351N6-20 | SHCS | SHCS A-286 CRES | 23.929 | .375-24 | 0.375 | FULL | 1.25 | N/A
NAS1351N6-24 | SHCS | SHCS A-286 CRES | 27.0337 | .375-24 | 0.375 | 0.25 | 1.5 | N/A
NAS1351N6-28 | SHCS | SHCS A-286 CRES | 30.5 | .375-24 | 0.375 | 0.5 | 1.75 | N/A
NAS1351N6-32 | SHCS | SHCS A-286 CRES | 33.9663 | .375-24 | 0.375 | 0.75 | 2 | N/A
NAS1351N6-36 | SHCS | SHCS A-286 CRES | 37.4326 | .375-24 | 0.375 | 1 | 2.25 | N/A
NAS1351N6-40 | SHCS | SHCS A-286 CRES | 40.8989 | .375-24 | 0.375 | 1.25 | 2.5 | N/A
NAS1351N6-44 | SHCS | SHCS A-286 CRES | 44.3652 | .375-24 | 0.375 | 1.5 | 2.75 | N/A
NAS1351N6-48 | SHCS | SHCS A-286 CRES | 47.8315 | .375-24 | 0.375 | 1.75 | 3 | N/A
NAS1351N6-8 | SHCS | SHCS A-286 CRES | 14.911 | .375-24 | 0.375 | FULL | 0.5 | N/A
NAS1351N8-12 | SHCS | SHCS A-286 CRES | 39.6265 | .500-20 | 0.5 | FULL | 0.75 | N/A
NAS1351N8-14 | SHCS | SHCS A-286 CRES | 42.4168 | .500-20 | 0.5 | FULL | 0.875 | N/A
NAS1351N8-16 | SHCS | SHCS A-286 CRES | 45.2072 | .500-20 | 0.5 | FULL | 1 | N/A
NAS1351N8-20 | SHCS | SHCS A-286 CRES | 50.7878 | .500-20 | 0.5 | FULL | 1.25 | N/A
NAS1351N8-24 | SHCS | SHCS A-286 CRES | 56.3685 | .500-20 | 0.5 | FULL | 1.5 | N/A
NAS1351N8-28 | SHCS | SHCS A-286 CRES | No data available | .500-20 | 0.5 | 0.25 | 1.75 | N/A
NAS1351N8-32 | SHCS | SHCS A-286 CRES | 13.808 | .500-20 | 0.5 | 0.5 | 2 | N/A
NAS1351N8-36 | SHCS | SHCS A-286 CRES | 33.8559 | .500-20 | 0.5 | 0.75 | 2.25 | N/A
NAS1351N8-40 | SHCS | SHCS A-286 CRES | 53.9038 | .500-20 | 0.5 | 1 | 2.5 | N/A
NAS1351N8-44 | SHCS | SHCS A-286 CRES | 73.9516 | .500-20 | 0.5 | 1.25 | 2.75 | N/A
NAS1351N8-48 | SHCS | SHCS A-286 CRES | 93.9995 | .500-20 | 0.5 | 1.5 | 3 | N/A
NAS1352C02-3 | SHCS | SHCS 300 CRES | 0.209 | .086-56 | 0.086 | FULL | 0.188 | N/A
NAS1352C02-4 | SHCS | SHCS 300 CRES | 0.24546 | .086-56 | 0.086 | FULL | 0.25 | N/A
NAS1352C02-6 | SHCS | SHCS 300 CRES | 0.31898 | .086-56 | 0.086 | FULL | 0.375 | N/A
NAS1352C02-8 | SHCS | SHCS 300 CRES | 0.3925 | .086-56 | 0.086 | FULL | 0.5 | N/A
NAS1352C04-10 | SHCS | SHCS 300 CRES | 0.836 | .112-40 | 0.112 | FULL | 0.625 | N/A
NAS1352C04-12 | SHCS | SHCS 300 CRES | 0.9535 | .112-40 | 0.112 | FULL | 0.75 | N/A
NAS1352C04-4 | SHCS | SHCS 300 CRES | 0.4835 | .112-40 | 0.112 | FULL | 0.25 | N/A
NAS1352C04-5 | SHCS | SHCS 300 CRES | 0.54178 | .112-40 | 0.112 | FULL | 0.312 | N/A
NAS1352C04-6 | SHCS | SHCS 300 CRES | 0.601 | .112-40 | 0.112 | FULL | 0.375 | N/A
NAS1352C04-8 | SHCS | SHCS 300 CRES | 0.7185 | .112-40 | 0.112 | FULL | 0.5 | N/A
NAS1352C06-10 | SHCS | SHCS 300 CRES | 1.3767 | .138-32 | 0.138 | FULL | 0.625 | N/A
NAS1352C06-12 | SHCS | SHCS 300 CRES | 1.55 | .138-32 | 0.138 | FULL | 0.75 | N/A
NAS1352C06-14 | SHCS | SHCS 300 CRES | 1.7285 | .138-32 | 0.138 | 0.125 | 0.875 | N/A
NAS1352C06-16 | SHCS | SHCS 300 CRES | 1.8945 | .138-32 | 0.138 | 0.25 | 1 | N/A
NAS1352C06-4 | SHCS | SHCS 300 CRES | 0.857 | .138-32 | 0.138 | FULL | 0.25 | N/A
NAS1352C06-5 | SHCS | SHCS 300 CRES | 0.94293 | .138-32 | 0.138 | FULL | 0.312 | N/A
NAS1352C06-6 | SHCS | SHCS 300 CRES | 1.0302 | .138-32 | 0.138 | FULL | 0.375 | N/A
NAS1352C06-7 | SHCS | SHCS 300 CRES | 1.1176 | .138-32 | 0.138 | FULL | 0.438 | N/A
NAS1352C06-8 | SHCS | SHCS 300 CRES | 1.2035 | .138-32 | 0.138 | FULL | 0.5 | N/A
NAS1352C08-10 | SHCS | SHCS 300 CRES | 2.1377 | .164-32 | 0.164 | FULL | 0.625 | N/A
NAS1352C08-12 | SHCS | SHCS 300 CRES | 2.3991 | .164-32 | 0.164 | FULL | 0.75 | N/A
NAS1352C08-14 | SHCS | SHCS 300 CRES | 2.6605 | .164-32 | 0.164 | FULL | 0.875 | N/A
NAS1352C08-16 | SHCS | SHCS 300 CRES | 2.931 | .164-32 | 0.164 | 0.125 | 1 | N/A
NAS1352C08-20 | SHCS | SHCS 300 CRES | 3.5208 | .164-32 | 0.164 | 0.375 | 1.25 | N/A
NAS1352C08-24 | SHCS | SHCS 300 CRES | 4.1105 | .164-32 | 0.164 | 0.625 | 1.5 | N/A
NAS1352C08-4 | SHCS | SHCS 300 CRES | 1.3535 | .164-32 | 0.164 | FULL | 0.25 | N/A
NAS1352C08-6 | SHCS | SHCS 300 CRES | 1.6149 | .164-32 | 0.164 | FULL | 0.375 | N/A
NAS1352C08-8 | SHCS | SHCS 300 CRES | 1.8763 | .164-32 | 0.164 | FULL | 0.5 | N/A
NAS1352N02-3 | SHCS | SHCS A-286 CRES | 0.2175 | .086-56 | 0.086 | FULL | 0.188 | N/A
NAS1352N02-4 | SHCS | SHCS A-286 CRES | 0.25188 | .086-56 | 0.086 | FULL | 0.25 | N/A
NAS1352N02-6 | SHCS | SHCS A-286 CRES | 0.32119 | .086-56 | 0.086 | FULL | 0.375 | N/A
NAS1352N02-8 | SHCS | SHCS A-286 CRES | 0.3905 | .086-56 | 0.086 | FULL | 0.5 | N/A
NAS1352N04-10 | SHCS | SHCS A-286 CRES | 0.83763 | .112-40 | 0.112 | FULL | 0.625 | N/A
NAS1352N04-12 | SHCS | SHCS A-286 CRES | 0.9515 | .112-40 | 0.112 | FULL | 0.75 | N/A
NAS1352N04-16 | SHCS | SHCS A-286 CRES | No data available | .112-40 | 0.112 | 0.25 | 1 | N/A
NAS1352N04-4 | SHCS | SHCS A-286 CRES | 0.496 | .112-40 | 0.112 | FULL | 0.25 | N/A
NAS1352N04-5 | SHCS | SHCS A-286 CRES | 0.55248 | .112-40 | 0.112 | FULL | 0.312 | N/A
NAS1352N04-6 | SHCS | SHCS A-286 CRES | 0.60987 | .112-40 | 0.112 | FULL | 0.375 | N/A
NAS1352N04-8 | SHCS | SHCS A-286 CRES | 0.72375 | .112-40 | 0.112 | FULL | 0.5 | N/A
NAS1352N06-10 | SHCS | SHCS A-286 CRES | 1.3815 | .138-32 | 0.138 | FULL | 0.625 | N/A
NAS1352N06-12 | SHCS | SHCS A-286 CRES | 1.556 | .138-32 | 0.138 | FULL | 0.75 | N/A
NAS1352N06-14 | SHCS | SHCS A-286 CRES | 1.7345 | .138-32 | 0.138 | 0.125 | 0.875 | N/A
NAS1352N06-16 | SHCS | SHCS A-286 CRES | 1.918 | .138-32 | 0.138 | 0.25 | 1 | N/A
NAS1352N06-4 | SHCS | SHCS A-286 CRES | 0.858 | .138-32 | 0.138 | FULL | 0.25 | N/A
NAS1352N06-5 | SHCS | SHCS A-286 CRES | 0.94455 | .138-32 | 0.138 | FULL | 0.312 | N/A
NAS1352N06-6 | SHCS | SHCS A-286 CRES | 1.0325 | .138-32 | 0.138 | FULL | 0.375 | N/A
NAS1352N06-7 | SHCS | SHCS A-286 CRES | 1.1204 | .138-32 | 0.138 | FULL | 0.438 | N/A
NAS1352N06-8 | SHCS | SHCS A-286 CRES | 1.207 | .138-32 | 0.138 | FULL | 0.5 | N/A
NAS1352N08-10 | SHCS | SHCS A-286 CRES | 2.1421 | .164-32 | 0.164 | FULL | 0.625 | N/A
NAS1352N08-12 | SHCS | SHCS A-286 CRES | 2.3998 | .164-32 | 0.164 | FULL | 0.75 | N/A
NAS1352N08-14 | SHCS | SHCS A-286 CRES | 2.6575 | .164-32 | 0.164 | FULL | 0.875 | N/A
NAS1352N08-16 | SHCS | SHCS A-286 CRES | 2.9675 | .164-32 | 0.164 | 0.125 | 1 | N/A
NAS1352N08-20 | SHCS | SHCS A-286 CRES | 3.552 | .164-32 | 0.164 | 0.375 | 1.25 | N/A
NAS1352N08-24 | SHCS | SHCS A-286 CRES | 4.1365 | .164-32 | 0.164 | 0.625 | 1.5 | N/A
NAS1352N08-4 | SHCS | SHCS A-286 CRES | 1.369 | .164-32 | 0.164 | FULL | 0.25 | N/A
NAS1352N08-6 | SHCS | SHCS A-286 CRES | 1.6267 | .164-32 | 0.164 | FULL | 0.375 | N/A
NAS1352N08-8 | SHCS | SHCS A-286 CRES | 1.8844 | .164-32 | 0.164 | FULL | 0.5 | N/A
NAS1587-3 | WASHER | WASHER, FLAT CSNK PLAIN THIN 300 CRES | 0.5875 | N/A | 0.19 | N/A | N/A | 0.032
NAS1587-3L | WASHER | WASHER, FLAT CSNK PLAIN THIN 300 CRES | 0.302 | N/A | 0.19 | N/A | N/A | 0.031
NAS1587-4 | WASHER | WASHER, FLAT CSNK PLAIN THIN 300 CRES | 1.3295 | N/A | 0.25 | N/A | N/A | 0.062
NAS1587-4C | WASHER | WASHER, FLAT CSNK PLAIN THIN 300 CRES | 1.59 | N/A | 0.25 | N/A | N/A | 0.078
NAS1587-4L | WASHER | WASHER, FLAT CSNK PLAIN THIN 300 CRES | 0.693 | N/A | 0.25 | N/A | N/A | 0.031
NAS1587-5 | WASHER | WASHER, FLAT CSNK PLAIN THIN 300 CRES | 1.58 | N/A | 0.312 | N/A | N/A | 0.062
NAS1587-5C | WASHER | WASHER, FLAT CSNK PLAIN THIN 300 CRES | 1.6865 | N/A | 0.312 | N/A | N/A | 0.078
NAS1587-5L | WASHER | WASHER, FLAT CSNK PLAIN THIN 300 CRES | 0.79 | N/A | 0.312 | N/A | N/A | 0.031
NAS1587-6 | WASHER | WASHER, FLAT CSNK PLAIN THIN 300 CRES | 2.0005 | N/A | 0.375 | N/A | N/A | 0.062
NAS1587-6C | WASHER | WASHER, FLAT CSNK PLAIN THIN 300 CRES | 2.261 | N/A | 0.375 | N/A | N/A | 0.078
NAS1587-6L | WASHER | WASHER, FLAT CSNK PLAIN THIN 300 CRES | 1.0225 | N/A | 0.375 | N/A | N/A | 0.031
NAS1587-8 | WASHER | WASHER, FLAT CSNK PLAIN THIN 300 CRES | 3.1595 | N/A | 0.5 | N/A | N/A | 0.062
NAS1587-8C | WASHER | WASHER, FLAT CSNK PLAIN THIN 300 CRES | 3.9141 | N/A | 0.5 | N/A | N/A | 0.078
NAS1587-8L | WASHER | WASHER, FLAT CSNK PLAIN THIN 300 CRES | 1.6445 | N/A | 0.5 | N/A | N/A | 0.031
NAS1587A3C | WASHER | WASHER, FLAT CSNK PLAIN THIN 300 CRES | 1.0285 | N/A | 0.19 | N/A | N/A | 0.068
NAS1805-3P | NUT | NUT, DBL-HEX-EXTD, SLFLKG | 0.815 | .190-32 | 0.19 | N/A | N/A | N/A
NAS1805-4P | NUT | NUT, DBL-HEX-EXTD, SLFLKG | 1.61 | .250-28 | 0.25 | N/A | N/A | N/A
NAS1805-5P | NUT | NUT, DBL-HEX-EXTD, SLFLKG | 3.0265 | .312-24 | 0.312 | N/A | N/A | N/A
NAS1805-6P | NUT | NUT, DBL-HEX-EXTD, SLFLKG | 4.7715 | .375-24 | 0.375 | N/A | N/A | N/A
NAS1805-8P | NUT | NUT, DBL-HEX-EXTD, SLFLKG | 12.6095 | .500-20 | 0.5 | N/A | N/A | N/A
NAS509-06C | NUT | NUT, HEX, JAM-DRILL, A-286 CRES | No data available | .138-32 | 0.138 | N/A | N/A | N/A
NAS509-08C | NUT | NUT, HEX, JAM-DRILL, A-286 CRES | 1.197 | .164-32 | 0.164 | N/A | N/A | N/A
NAS509-3C | NUT | NUT, HEX, JAM-DRILL, A-286 CRES | 1.758 | .190-32 | 0.19 | N/A | N/A | N/A
NAS509-4C | NUT | NUT, HEX, JAM-DRILL, A-286 CRES | No data available | .250-28 | 0.25 | N/A | N/A | N/A
NAS509-5C | NUT | NUT, HEX, JAM-DRILL, A-286 CRES | 3.9165 | .312-24 | 0.312 | N/A | N/A | N/A
NAS509-6C | NUT | NUT, HEX, JAM-DRILL, A-286 CRES | No data available | .375-24 | 0.375 | N/A | N/A | N/A
NAS509-8C | NUT | NUT, HEX, JAM-DRILL, A-286 CRES | 12.2715 | .500-20 | 0.5 | N/A | N/A | N/A
NAS509L06C | NUT | NUT, HEX, JAM-DRILL, A-286 CRES LH | No data available | .138-32 LEFT | 0.138 | N/A | N/A | N/A
NAS509L08C | NUT | NUT, HEX, JAM-DRILL, A-286 CRES LH | No data available | .164-32 LEFT | 0.164 | N/A | N/A | N/A
NAS509L3C | NUT | NUT, HEX, JAM-DRILL, A-286 CRES LH | 1.787 | .190-32 LEFT | 0.19 | N/A | N/A | N/A
NAS509L4C | NUT | NUT, HEX, JAM-DRILL, A-286 CRES LH | No data available | .250-28 LEFT | 0.25 | N/A | N/A | N/A
NAS509L5C | NUT | NUT, HEX, JAM-DRILL, A-286 CRES LH | 3.9855 | .324-24 LEFT | 0.324 | N/A | N/A | N/A
NAS509L6C | NUT | NUT, HEX, JAM-DRILL, A-286 CRES LH | 5.3925 | .375-24 LEFT | 0.375 | N/A | N/A | N/A
NAS509L8C | NUT | NUT, HEX, JAM-DRILL, A-286 CRES LH | 12.2175 | .500-20 LEFT | 0.5 | N/A | N/A | N/A
NAS620C10 | WASHER | WASHER, FLAT REDUCED OD REG, THIN, 300 CRES | 0.547 | N/A | 0.19 | N/A | N/A | 0.063
NAS620C10L | WASHER | WASHER, FLAT REDUCED OD REG, THIN, 300 CRES | 0.3005 | N/A | 0.19 | N/A | N/A | 0.032
NAS620C2 | WASHER | WASHER, FLAT REDUCED OD REG, THIN, 300 CRES | 0.0255 | N/A | 0.086 | N/A | N/A | 0.016
NAS620C4 | WASHER | WASHER, FLAT REDUCED OD REG, THIN, 300 CRES | 0.0875 | N/A | 0.112 | N/A | N/A | 0.032
NAS620C416 | WASHER | WASHER, FLAT REDUCED OD REG, THIN, 300 CRES | 0.903 | N/A | 0.25 | N/A | N/A | 0.063
NAS620C416L | WASHER | WASHER, FLAT REDUCED OD REG, THIN, 300 CRES | 0.4705 | N/A | 0.25 | N/A | N/A | 0.032
NAS620C4L | WASHER | WASHER, FLAT REDUCED OD REG, THIN, 300 CRES | 0.0495 | N/A | 0.112 | N/A | N/A | 0.016
NAS620C6 | WASHER | WASHER, FLAT REDUCED OD REG, THIN, 300 CRES | 0.172 | N/A | 0.138 | N/A | N/A | 0.032
NAS620C6L | WASHER | WASHER, FLAT REDUCED OD REG, THIN, 300 CRES | 0.086 | N/A | 0.138 | N/A | N/A | 0.016
NAS620C8 | WASHER | WASHER, FLAT REDUCED OD REG, THIN, 300 CRES | 0.2125 | N/A | 0.164 | N/A | N/A | 0.032
NAS620C8L | WASHER | WASHER, FLAT REDUCED OD REG, THIN, 300 CRES | 0.0995 | N/A | 0.164 | N/A | N/A | 0.016
NAS6703U10 | BOLT | BOLT, HXHD A-286 160 KSI | 5.063 | .190-32 | 0.19 | 0.625 | 0.97 | N/A
NAS6703U12 | BOLT | BOLT, HXHD A-286 160 KSI | 5.5123 | .190-32 | 0.19 | 0.75 | 1.095 | N/A
NAS6703U16 | BOLT | BOLT, HXHD A-286 160 KSI | 6.4318 | .190-32 | 0.19 | 1 | 1.345 | N/A
NAS6703U18 | BOLT | BOLT, HXHD A-286 160 KSI | 6.8916 | .190-32 | 0.19 | 1.125 | 1.47 | N/A
NAS6703U2 | BOLT | BOLT, HXHD A-286 160 KSI | 3.197 | .190-32 | 0.19 | 0.125 | 0.47 | N/A
NAS6703U20 | BOLT | BOLT, HXHD A-286 160 KSI | 7.3513 | .190-32 | 0.19 | 1.25 | 1.595 | N/A
NAS6703U24 | BOLT | BOLT, HXHD A-286 160 KSI | 8.242 | .190-32 | 0.19 | 1.5 | 1.845 | N/A
NAS6703U4 | BOLT | BOLT, HXHD A-286 160 KSI | 3.6732 | .190-32 | 0.19 | 0.25 | 0.595 | N/A
NAS6703U6 | BOLT | BOLT, HXHD A-286 160 KSI | 4.133 | .190-32 | 0.19 | 0.375 | 0.72 | N/A
NAS6703U8 | BOLT | BOLT, HXHD A-286 160 KSI | 4.5928 | .190-32 | 0.19 | 0.5 | 0.845 | N/A
NAS6704U10 | BOLT | BOLT, HXHD A-286 160 KSI | 8.7427 | .250-28 | 0.25 | 0.625 | 1.05 | N/A
NAS6704U12 | BOLT | BOLT, HXHD A-286 160 KSI | 9.6241 | .250-28 | 0.25 | 0.75 | 1.175 | N/A
NAS6704U16 | BOLT | BOLT, HXHD A-286 160 KSI | 11.259 | .250-28 | 0.25 | 1 | 1.425 | N/A
NAS6704U18 | BOLT | BOLT, HXHD A-286 160 KSI | 12.2685 | .250-28 | 0.25 | 1.125 | 1.55 | N/A
NAS6704U24 | BOLT | BOLT, HXHD A-286 160 KSI | 14.9129 | .250-28 | 0.25 | 1.5 | 1.925 | N/A
NAS6704U28 | BOLT | BOLT, HXHD A-286 160 KSI | 16.6758 | .250-28 | 0.25 | 1.75 | 2.175 | N/A
NAS6704U32 | BOLT | BOLT, HXHD A-286 160 KSI | 17.4375 | .250-28 | 0.25 | 2 | 2.245 | N/A
NAS6704U36 | BOLT | BOLT, HXHD A-286 160 KSI | 17.1694 | .250-28 | 0.25 | 2 | 2.245 | N/A
NAS6704U4 | BOLT | BOLT, HXHD A-286 160 KSI | 6.3435 | .250-28 | 0.25 | 0.25 | 0.675 | N/A
NAS6704U6 | BOLT | BOLT, HXHD A-286 160 KSI | 6.9798 | .250-28 | 0.25 | 0.375 | 0.8 | N/A
NAS6704U8 | BOLT | BOLT, HXHD A-286 160 KSI | 7.8612 | .250-28 | 0.25 | 0.5 | 0.925 | N/A
NAS6705U10 | BOLT | BOLT, HXHD A-286 160 KSI | 14.1018 | .312-24 | 0.312 | 0.625 | 1.094 | N/A
NAS6705U12 | BOLT | BOLT, HXHD A-286 160 KSI | 15.404 | .312-24 | 0.312 | 0.75 | 1.219 | N/A
NAS6705U16 | BOLT | BOLT, HXHD A-286 160 KSI | 17.8898 | .312-24 | 0.312 | 1 | 1.469 | N/A
NAS6705U20 | BOLT | BOLT, HXHD A-286 160 KSI | 20.4152 | .312-24 | 0.312 | 1.25 | 1.719 | N/A
NAS6705U24 | BOLT | BOLT, HXHD A-286 160 KSI | 22.9406 | .312-24 | 0.312 | 1.5 | 1.969 | N/A
NAS6705U28 | BOLT | BOLT, HXHD A-286 160 KSI | 25.4659 | .312-24 | 0.312 | 1.75 | 2.219 | N/A
NAS6705U32 | BOLT | BOLT, HXHD A-286 160 KSI | 27.9913 | .312-24 | 0.312 | 2 | 2.469 | N/A
NAS6705U36 | BOLT | BOLT, HXHD A-286 160 KSI | 30.3585 | .312-24 | 0.312 | 2.25 | 2.719 | N/A
NAS6705U4 | BOLT | BOLT, HXHD A-286 160 KSI | 10.261 | .312-24 | 0.312 | 0.25 | 0.719 | N/A
NAS6705U6 | BOLT | BOLT, HXHD A-286 160 KSI | 11.5764 | .312-24 | 0.312 | 0.375 | 0.844 | N/A
NAS6705U8 | BOLT | BOLT, HXHD A-286 160 KSI | 12.8391 | .312-24 | 0.312 | 0.5 | 0.969 | N/A
NAS6706U10 | BOLT | BOLT, HXHD A-286 160 KSI | 22.0621 | .375-24 | 0.375 | 0.625 | 1.203 | N/A
NAS6706U12 | BOLT | BOLT, HXHD A-286 160 KSI | 23.8535 | .375-24 | 0.375 | 0.75 | 1.328 | N/A
NAS6706U16 | BOLT | BOLT, HXHD A-286 160 KSI | 27.4364 | .375-24 | 0.375 | 1 | 1.578 | N/A
NAS6706U20 | BOLT | BOLT, HXHD A-286 160 KSI | 31.037 | .375-24 | 0.375 | 1.25 | 1.828 | N/A
NAS6706U24 | BOLT | BOLT, HXHD A-286 160 KSI | 34.602 | .375-24 | 0.375 | 1.5 | 2.078 | N/A
NAS6706U28 | BOLT | BOLT, HXHD A-286 160 KSI | 38.1848 | .375-24 | 0.375 | 1.75 | 2.328 | N/A
NAS6706U32 | BOLT | BOLT, HXHD A-286 160 KSI | 41.7676 | .375-24 | 0.375 | 2 | 2.578 | N/A
NAS6706U36 | BOLT | BOLT, HXHD A-286 160 KSI | 45.3505 | .375-24 | 0.375 | 2.25 | 2.828 | N/A
NAS6706U40 | BOLT | BOLT, HXHD A-286 160 KSI | 48.89 | .375-24 | 0.375 | 2.5 | 3.078 | N/A
NAS6706U6 | BOLT | BOLT, HXHD A-286 160 KSI | 18.449 | .375-24 | 0.375 | 0.375 | 0.953 | N/A
NAS6706U8 | BOLT | BOLT, HXHD A-286 160 KSI | 20.2707 | .375-24 | 0.375 | 0.5 | 1.078 | N/A
NAS6708U10 | BOLT | BOLT, HXHD A-286 160 KSI | 47.0545 | .500-20 | 0.5 | 0.625 | 1.36 | N/A
NAS6708U12 | BOLT | BOLT, HXHD A-286 160 KSI | 50.2648 | .500-20 | 0.5 | 0.75 | 1.485 | N/A
NAS6708U16 | BOLT | BOLT, HXHD A-286 160 KSI | 56.6854 | .500-20 | 0.5 | 1 | 1.735 | N/A
NAS6708U20 | BOLT | BOLT, HXHD A-286 160 KSI | 63.106 | .500-20 | 0.5 | 1.25 | 1.985 | N/A
NAS6708U24 | BOLT | BOLT, HXHD A-286 160 KSI | 69.5266 | .500-20 | 0.5 | 1.5 | 2.235 | N/A
NAS6708U28 | BOLT | BOLT, HXHD A-286 160 KSI | 76.1465 | .500-20 | 0.5 | 1.75 | 2.485 | N/A
NAS6708U32 | BOLT | BOLT, HXHD A-286 160 KSI | 82.3678 | .500-20 | 0.5 | 2 | 2.735 | N/A
NAS6708U36 | BOLT | BOLT, HXHD A-286 160 KSI | 88.7884 | .500-20 | 0.5 | 2.25 | 2.985 | N/A
NAS6708U40 | BOLT | BOLT, HXHD A-286 160 KSI | 95.209 | .500-20 | 0.5 | 2.5 | 3.235 | N/A
NAS6708U44 | BOLT | BOLT, HXHD A-286 160 KSI | 101.6296 | .500-20 | 0.5 | 2.75 | 3.485 | N/A
NAS6708U48 | BOLT | BOLT, HXHD A-286 160 KSI | 107.6515 | .500-20 | 0.5 | 3 | 3.735 | N/A
NAS6708U8 | BOLT | BOLT, HXHD A-286 160 KSI | 43.4455 | .500-20 | 0.5 | 0.5 | 1.235 | N/A
NAS671C10 | NUT | NUT, HEX, SM, 300 CRES | 1.167 | .190-32 | 0.19 | N/A | N/A | N/A
NAS671C2 | NUT | NUT, HEX, SM, 300 CRES | 0.1145 | .086-56 | 0.086 | N/A | N/A | N/A
NAS671C4 | NUT | NUT, HEX, SM, 300 CRES | 0.161 | .112-40 | 0.112 | N/A | N/A | N/A
NAS671C6 | NUT | NUT, HEX, SM, 300 CRES | 0.4615 | .138-32 | 0.138 | N/A | N/A | N/A
NAS671C8 | NUT | NUT, HEX, SM, 300 CRES | 0.876 | .164-32 | 0.164 | N/A | N/A | N/A
NAS8100U10 | SCREW | SCREW, PNHD FULL THREAD A-286 CRES 160 KSI | 0.80566 | .112-40 | 0.112 | FULL | 0.62 | N/A
NAS8100U11 | SCREW | SCREW, PNHD FULL THREAD A-286 CRES 160 KSI | 0.87172 | .112-40 | 0.112 | FULL | 0.69 | N/A
NAS8100U12 | SCREW | SCREW, PNHD FULL THREAD A-286 CRES 160 KSI | 0.9245 | .112-40 | 0.112 | FULL | 0.75 | N/A
NAS8100U13 | SCREW | SCREW, PNHD FULL THREAD A-286 CRES 160 KSI | 0.98497 | .112-40 | 0.112 | FULL | 0.81 | N/A
NAS8100U14 | SCREW | SCREW, PNHD FULL THREAD A-286 CRES 160 KSI | 1.051 | .112-40 | 0.112 | FULL | 0.88 | N/A
NAS8100U15 | SCREW | SCREW, PNHD FULL THREAD A-286 CRES 160 KSI | 1.1077 | .112-40 | 0.112 | FULL | 0.94 | N/A
NAS8100U16 | SCREW | SCREW, PNHD FULL THREAD A-286 CRES 160 KSI | 1.1643 | .112-40 | 0.112 | FULL | 1 | N/A
NAS8100U18 | SCREW | SCREW, PNHD FULL THREAD A-286 CRES 160 KSI | 1.2775 | .112-40 | 0.112 | FULL | 1.12 | N/A
NAS8100U20 | SCREW | SCREW, PNHD FULL THREAD A-286 CRES 160 KSI | 1.4075 | .112-40 | 0.112 | FULL | 1.25 | N/A
NAS8100U3 | SCREW | SCREW, PNHD FULL THREAD A-286 CRES 160 KSI | 0.408 | .112-40 | 0.112 | FULL | 0.19 | N/A
NAS8100U4 | SCREW | SCREW, PNHD FULL THREAD A-286 CRES 160 KSI | 0.45647 | .112-40 | 0.112 | FULL | 0.25 | N/A
NAS8100U5 | SCREW | SCREW, PNHD FULL THREAD A-286 CRES 160 KSI | 0.5131 | .112-40 | 0.112 | FULL | 0.31 | N/A
NAS8100U6 | SCREW | SCREW, PNHD FULL THREAD A-286 CRES 160 KSI | 0.57916 | .112-40 | 0.112 | FULL | 0.38 | N/A
NAS8100U7 | SCREW | SCREW, PNHD FULL THREAD A-286 CRES 160 KSI | 0.63578 | .112-40 | 0.112 | FULL | 0.44 | N/A
NAS8100U8 | SCREW | SCREW, PNHD FULL THREAD A-286 CRES 160 KSI | 0.69241 | .112-40 | 0.112 | FULL | 0.5 | N/A
NAS8100U9 | SCREW | SCREW, PNHD FULL THREAD A-286 CRES 160 KSI | 0.74903 | .112-40 | 0.112 | FULL | 0.56 | N/A
NAS8101U10 | SCREW | SCREW, PNHD FULL THREAD A-286 CRES 160 KSI | 1.2995 | .138-32 | 0.138 | FULL | 0.62 | N/A
NAS8101U11 | SCREW | SCREW, PNHD FULL THREAD A-286 CRES 160 KSI | 1.3993 | .138-32 | 0.138 | FULL | 0.69 | N/A
NAS8101U12 | SCREW | SCREW, PNHD FULL THREAD A-286 CRES 160 KSI | 1.4849 | .138-32 | 0.138 | FULL | 0.75 | N/A
NAS8101U13 | SCREW | SCREW, PNHD FULL THREAD A-286 CRES 160 KSI | 1.5704 | .138-32 | 0.138 | FULL | 0.81 | N/A
NAS8101U14 | SCREW | SCREW, PNHD FULL THREAD A-286 CRES 160 KSI | 1.6702 | .138-32 | 0.138 | FULL | 0.88 | N/A
NAS8101U15 | SCREW | SCREW, PNHD FULL THREAD A-286 CRES 160 KSI | 1.7558 | .138-32 | 0.138 | FULL | 0.94 | N/A
NAS8101U16 | SCREW | SCREW, PNHD FULL THREAD A-286 CRES 160 KSI | 1.8413 | .138-32 | 0.138 | FULL | 1 | N/A
NAS8101U18 | SCREW | SCREW, PNHD FULL THREAD A-286 CRES 160 KSI | 2.0124 | .138-32 | 0.138 | FULL | 1.12 | N/A
NAS8101U20 | SCREW | SCREW, PNHD FULL THREAD A-286 CRES 160 KSI | 2.1977 | .138-32 | 0.138 | FULL | 1.25 | N/A
NAS8101U22 | SCREW | SCREW, PNHD FULL THREAD A-286 CRES 160 KSI | 2.3831 | .138-32 | 0.138 | FULL | 1.38 | N/A
NAS8101U24 | SCREW | SCREW, PNHD FULL THREAD A-286 CRES 160 KSI | 2.5542 | .138-32 | 0.138 | FULL | 1.5 | N/A
NAS8101U26 | SCREW | SCREW, PNHD FULL THREAD A-286 CRES 160 KSI | 2.7252 | .138-32 | 0.138 | FULL | 1.62 | N/A
NAS8101U28 | SCREW | SCREW, PNHD FULL THREAD A-286 CRES 160 KSI | 2.9106 | .138-32 | 0.138 | FULL | 1.75 | N/A
NAS8101U3 | SCREW | SCREW, PNHD FULL THREAD A-286 CRES 160 KSI | 0.6865 | .138-32 | 0.138 | FULL | 0.19 | N/A
NAS8101U30 | SCREW | SCREW, PNHD FULL THREAD A-286 CRES 160 KSI | 3.0959 | .138-32 | 0.138 | FULL | 1.88 | N/A
NAS8101U32 | SCREW | SCREW, PNHD FULL THREAD A-286 CRES 160 KSI | 3.267 | .138-32 | 0.138 | FULL | 2 | N/A
NAS8101U4 | SCREW | SCREW, PNHD FULL THREAD A-286 CRES 160 KSI | 0.77204 | .138-32 | 0.138 | FULL | 0.25 | N/A
NAS8101U5 | SCREW | SCREW, PNHD FULL THREAD A-286 CRES 160 KSI | 0.85758 | .138-32 | 0.138 | FULL | 0.31 | N/A
NAS8101U6 | SCREW | SCREW, PNHD FULL THREAD A-286 CRES 160 KSI | 0.95738 | .138-32 | 0.138 | FULL | 0.38 | N/A
NAS8101U7 | SCREW | SCREW, PNHD FULL THREAD A-286 CRES 160 KSI | 1.0429 | .138-32 | 0.138 | FULL | 0.44 | N/A
NAS8101U8 | SCREW | SCREW, PNHD FULL THREAD A-286 CRES 160 KSI | 1.1285 | .138-32 | 0.138 | FULL | 0.5 | N/A
NAS8101U9 | SCREW | SCREW, PNHD FULL THREAD A-286 CRES 160 KSI | 1.214 | .138-32 | 0.138 | FULL | 0.56 | N/A
NAS8102U10 | SCREW | SCREW, PNHD FULL THREAD A-286 CRES 160 KSI | 2.0735 | .164-32 | 0.164 | FULL | 0.62 | N/A
NAS8102U11 | SCREW | SCREW, PNHD FULL THREAD A-286 CRES 160 KSI | 2.2178 | .164-32 | 0.164 | FULL | 0.69 | N/A
NAS8102U12 | SCREW | SCREW, PNHD FULL THREAD A-286 CRES 160 KSI | 2.2178 | .164-32 | 0.164 | FULL | 0.69 | N/A
NAS8102U13 | SCREW | SCREW, PNHD FULL THREAD A-286 CRES 160 KSI | 2.4652 | .164-32 | 0.164 | FULL | 0.81 | N/A
NAS8102U14 | SCREW | SCREW, PNHD FULL THREAD A-286 CRES 160 KSI | 2.6095 | .164-32 | 0.164 | FULL | 0.88 | N/A
NAS8102U15 | SCREW | SCREW, PNHD FULL THREAD A-286 CRES 160 KSI | 2.7332 | .164-32 | 0.164 | FULL | 0.94 | N/A
NAS8102U16 | SCREW | SCREW, PNHD FULL THREAD A-286 CRES 160 KSI | 2.8569 | .164-32 | 0.164 | FULL | 1 | N/A
NAS8102U18 | SCREW | SCREW, PNHD FULL THREAD A-286 CRES 160 KSI | 3.1043 | .164-32 | 0.164 | FULL | 1.12 | N/A
NAS8102U20 | SCREW | SCREW, PNHD FULL THREAD A-286 CRES 160 KSI | 3.3723 | .164-32 | 0.164 | FULL | 1.25 | N/A
NAS8102U22 | SCREW | SCREW, PNHD FULL THREAD A-286 CRES 160 KSI | 3.6403 | .164-32 | 0.164 | FULL | 1.38 | N/A
NAS8102U24 | SCREW | SCREW, PNHD FULL THREAD A-286 CRES 160 KSI | 3.8877 | .164-32 | 0.164 | FULL | 1.5 | N/A
NAS8102U26 | SCREW | SCREW, PNHD FULL THREAD A-286 CRES 160 KSI | 4.1351 | .164-32 | 0.164 | FULL | 1.62 | N/A
NAS8102U28 | SCREW | SCREW, PNHD FULL THREAD A-286 CRES 160 KSI | 4.4031 | .164-32 | 0.164 | FULL | 1.75 | N/A
NAS8102U3 | SCREW | SCREW, PNHD FULL THREAD A-286 CRES 160 KSI | 1.187 | .164-32 | 0.164 | FULL | 0.19 | N/A
NAS8102U30 | SCREW | SCREW, PNHD FULL THREAD A-286 CRES 160 KSI | 4.6711 | .164-32 | 0.164 | FULL | 1.88 | N/A
NAS8102U32 | SCREW | SCREW, PNHD FULL THREAD A-286 CRES 160 KSI | 4.9185 | .164-32 | 0.164 | FULL | 2 | N/A
NAS8102U4 | SCREW | SCREW, PNHD FULL THREAD A-286 CRES 160 KSI | 1.3107 | .164-32 | 0.164 | FULL | 0.25 | N/A
NAS8102U5 | SCREW | SCREW, PNHD FULL THREAD A-286 CRES 160 KSI | 1.4344 | .164-32 | 0.164 | FULL | 0.31 | N/A
NAS8102U6 | SCREW | SCREW, PNHD FULL THREAD A-286 CRES 160 KSI | 1.5787 | .164-32 | 0.164 | FULL | 0.38 | N/A
NAS8102U7 | SCREW | SCREW, PNHD FULL THREAD A-286 CRES 160 KSI | 1.7024 | .164-32 | 0.164 | FULL | 0.44 | N/A
NAS8102U8 | SCREW | SCREW, PNHD FULL THREAD A-286 CRES 160 KSI | 1.8261 | .164-32 | 0.164 | FULL | 0.5 | N/A
NAS8102U9 | SCREW | SCREW, PNHD FULL THREAD A-286 CRES 160 KSI | 1.9498 | .164-32 | 0.164 | FULL | 0.56 | N/A
NAS8103U10 | SCREW | SCREW, PNHD FULL THREAD A-286 CRES 160 KSI | 3.0059 | .190-32 | 0.19 | FULL | 0.62 | N/A
NAS8103U11 | SCREW | SCREW, PNHD FULL THREAD A-286 CRES 160 KSI | 3.2097 | .190-32 | 0.19 | FULL | 0.69 | N/A
NAS8103U12 | SCREW | SCREW, PNHD FULL THREAD A-286 CRES 160 KSI | 3.3843 | .190-32 | 0.19 | FULL | 0.75 | N/A
NAS8103U13 | SCREW | SCREW, PNHD FULL THREAD A-286 CRES 160 KSI | 3.559 | .190-32 | 0.19 | FULL | 0.81 | N/A
NAS8103U14 | SCREW | SCREW, PNHD FULL THREAD A-286 CRES 160 KSI | 3.7628 | .190-32 | 0.19 | FULL | 0.88 | N/A
NAS8103U16 | SCREW | SCREW, PNHD FULL THREAD A-286 CRES 160 KSI | 4.1122 | .190-32 | 0.19 | FULL | 1 | N/A
NAS8103U18 | SCREW | SCREW, PNHD FULL THREAD A-286 CRES 160 KSI | 4.4615 | .190-32 | 0.19 | FULL | 1.12 | N/A
NAS8103U20 | SCREW | SCREW, PNHD FULL THREAD A-286 CRES 160 KSI | 4.84 | .190-32 | 0.19 | FULL | 1.25 | N/A
NAS8103U22 | SCREW | SCREW, PNHD FULL THREAD A-286 CRES 160 KSI | 5.2185 | .190-32 | 0.19 | FULL | 1.38 | N/A
NAS8103U24 | SCREW | SCREW, PNHD FULL THREAD A-286 CRES 160 KSI | 5.5678 | .190-32 | 0.19 | FULL | 1.5 | N/A
NAS8103U26 | SCREW | SCREW, PNHD FULL THREAD A-286 CRES 160 KSI | 5.9172 | .190-32 | 0.19 | FULL | 1.62 | N/A
NAS8103U28 | SCREW | SCREW, PNHD FULL THREAD A-286 CRES 160 KSI | 6.2957 | .190-32 | 0.19 | FULL | 1.75 | N/A
NAS8103U3 | SCREW | SCREW, PNHD FULL THREAD A-286 CRES 160 KSI | 1.754 | .190-32 | 0.19 | FULL | 0.19 | N/A
NAS8103U30 | SCREW | SCREW, PNHD FULL THREAD A-286 CRES 160 KSI | 6.6741 | .190-32 | 0.19 | FULL | 1.88 | N/A
NAS8103U32 | SCREW | SCREW, PNHD FULL THREAD A-286 CRES 160 KSI | 7.0235 | .190-32 | 0.19 | FULL | 2 | N/A
NAS8103U4 | SCREW | SCREW, PNHD FULL THREAD A-286 CRES 160 KSI | 1.9287 | .190-32 | 0.19 | FULL | 0.25 | N/A
NAS8103U5 | SCREW | SCREW, PNHD FULL THREAD A-286 CRES 160 KSI | 2.1034 | .190-32 | 0.19 | FULL | 0.31 | N/A
NAS8103U6 | SCREW | SCREW, PNHD FULL THREAD A-286 CRES 160 KSI | 2.3072 | .190-32 | 0.19 | FULL | 0.38 | N/A
NAS8103U7 | SCREW | SCREW, PNHD FULL THREAD A-286 CRES 160 KSI | 2.4818 | .190-32 | 0.19 | FULL | 0.44 | N/A
NAS8103U8 | SCREW | SCREW, PNHD FULL THREAD A-286 CRES 160 KSI | 2.6565 | .190-32 | 0.19 | FULL | 0.5 | N/A
NAS8103U9 | SCREW | SCREW, PNHD FULL THREAD A-286 CRES 160 KSI | 2.8312 | .190-32 | 0.19 | FULL | 0.56 | N/A
NAS8104U10 | SCREW | SCREW, PNHD FULL THREAD A-286 CRES 160 KSI | 5.9246 | .250-28 | 0.25 | FULL | 0.62 | N/A
NAS8104U11 | SCREW | SCREW, PNHD FULL THREAD A-286 CRES 160 KSI | 6.2894 | .250-28 | 0.25 | FULL | 0.69 | N/A
NAS8104U12 | SCREW | SCREW, PNHD FULL THREAD A-286 CRES 160 KSI | 6.602 | .250-28 | 0.25 | FULL | 0.75 | N/A
NAS8104U13 | SCREW | SCREW, PNHD FULL THREAD A-286 CRES 160 KSI | 6.9147 | .250-28 | 0.25 | FULL | 0.81 | N/A
NAS8104U14 | SCREW | SCREW, PNHD FULL THREAD A-286 CRES 160 KSI | 7.2794 | .250-28 | 0.25 | FULL | 0.88 | N/A
NAS8104U15 | SCREW | SCREW, PNHD FULL THREAD A-286 CRES 160 KSI | 7.5921 | .250-28 | 0.25 | FULL | 0.94 | N/A
NAS8104U16 | SCREW | SCREW, PNHD FULL THREAD A-286 CRES 160 KSI | 7.9047 | .250-28 | 0.25 | FULL | 1 | N/A
NAS8104U18 | SCREW | SCREW, PNHD FULL THREAD A-286 CRES 160 KSI | 8.53 | .250-28 | 0.25 | FULL | 1.12 | N/A
NAS8104U20 | SCREW | SCREW, PNHD FULL THREAD A-286 CRES 160 KSI | 9.2074 | .250-28 | 0.25 | FULL | 1.25 | N/A
NAS8104U22 | SCREW | SCREW, PNHD FULL THREAD A-286 CRES 160 KSI | 9.8848 | .250-28 | 0.25 | FULL | 1.38 | N/A
NAS8104U24 | SCREW | SCREW, PNHD FULL THREAD A-286 CRES 160 KSI | 10.5101 | .250-28 | 0.25 | FULL | 1.5 | N/A
NAS8104U26 | SCREW | SCREW, PNHD FULL THREAD A-286 CRES 160 KSI | 11.1354 | .250-28 | 0.25 | FULL | 1.62 | N/A
NAS8104U28 | SCREW | SCREW, PNHD FULL THREAD A-286 CRES 160 KSI | 11.8128 | .250-28 | 0.25 | FULL | 1.75 | N/A
NAS8104U3 | SCREW | SCREW, PNHD FULL THREAD A-286 CRES 160 KSI | 3.684 | .250-28 | 0.25 | FULL | 0.19 | N/A
NAS8104U30 | SCREW | SCREW, PNHD FULL THREAD A-286 CRES 160 KSI | 12.4902 | .250-28 | 0.25 | FULL | 1.88 | N/A
NAS8104U32 | SCREW | SCREW, PNHD FULL THREAD A-286 CRES 160 KSI | 13.1155 | .250-28 | 0.25 | FULL | 2 | N/A
NAS8104U4 | SCREW | SCREW, PNHD FULL THREAD A-286 CRES 160 KSI | 3.9966 | .250-28 | 0.25 | FULL | 0.25 | N/A
NAS8104U5 | SCREW | SCREW, PNHD FULL THREAD A-286 CRES 160 KSI | 4.3093 | .250-28 | 0.25 | FULL | 0.31 | N/A
NAS8104U6 | SCREW | SCREW, PNHD FULL THREAD A-286 CRES 160 KSI | 4.674 | .250-28 | 0.25 | FULL | 0.38 | N/A
NAS8104U7 | SCREW | SCREW, PNHD FULL THREAD A-286 CRES 160 KSI | 4.9867 | .250-28 | 0.25 | FULL | 0.44 | N/A
NAS8104U8 | SCREW | SCREW, PNHD FULL THREAD A-286 CRES 160 KSI | 5.2993 | .250-28 | 0.25 | FULL | 0.5 | N/A
NAS8104U9 | SCREW | SCREW, PNHD FULL THREAD A-286 CRES 160 KSI | 5.612 | .250-28 | 0.25 | FULL | 0.56 | N/A

## STD BOM MASS
PART NUMBER | PART DESCRIPTION | QTY (EA) | UNIT MASS (g) | TOTAL MASS (g) | WEIGHT (lbm)
|  |  | 0 | 0 | 0
|  |  | 0 | 0 | 0
|  |  | 0 | 0 | 0
|  |  | 0 | 0 | 0
|  |  | 0 | 0 | 0
|  |  | 0 | 0 | 0
|  |  | 0 | 0 | 0
|  |  | 0 | 0 | 0
|  |  | 0 | 0 | 0
|  |  | 0 | 0 | 0
|  |  | 0 | 0 | 0
|  |  | 0 | 0 | 0
|  |  | 0 | 0 | 0
|  |  | 0 | 0 | 0
|  |  | 0 | 0 | 0
|  |  | 0 | 0 | 0
|  |  | 0 | 0 | 0
|  |  | 0 | 0 | 0
|  |  | 0 | 0 | 0
|  |  | 0 | 0 | 0
|  |  | 0 | 0 | 0
|  |  | 0 | 0 | 0
|  |  | 0 | 0 | 0
|  |  | 0 | 0 | 0
|  |  | 0 | 0 | 0
|  |  | 0 | 0 | 0
|  |  | 0 | 0 | 0
|  |  | 0 | 0 | 0
|  |  | 0 | 0 | 0
|  |  | 0 | 0 | 0
|  |  | 0 | 0 | 0
|  |  | 0 | 0 | 0
|  |  | SUM: | 0 | 0
Note on A2: Type part number or select from pulldown list.
Note on C2: Type Quantity Here